## SummaryMeasureDetailedTable
Detailed LCA Measure Table By Life Cycle Stages
| Project: | Large SF Crawl Vented Two-Storey Wood-frame incl Garage Wood
|  | PRODUCT (A1 to A3) |  |  | CONSTRUCTION PROCESS (A4 & A5) |  |  | USE (B2, B4 & B6) |  |  |  | END OF LIFE (C1 to C4) |  |  | BEYOND BUILDING LIFE (D) |  |  | TOTAL EFFECTS
LCA Measures | Unit | Manufacturing | Transport | Total | Construction-Installation Process | Transport | Total | Replacement Manufacturing | Replacement Transport | Operational Energy Use Total | Total | De-construction, Demolition, Disposal & Waste Processing | Transport | Total | BBL Material | BBL Transport | Total | A to C | A to D
Global Warming Potential | kg CO2 eq | 12922.3039 | 950.7171 | 13873.021 | 1876.3722 | 1205.2099 | 3081.582 | 7406.7593 | 1071.2508 | 0 | 8478.01 | 832.4542 | 409.8004 | 1242.2546 | -20957.6052 | 0 | -20957.6052 | 26674.8677 | 5717.2625
Acidification Potential | kg SO2 eq | 82.4703 | 9.5003 | 91.9707 | 11.897 | 12.3138 | 24.2108 | 67.5235 | 11.1451 | 0 | 78.6686 | 11.7471 | 3.942 | 15.689 | -0.45394 | 0 | -0.45394 | 210.5392 | 210.0852
HH Particulate | kg PM2.5 eq | 42.4815 | 0.50312 | 42.9847 | 4.8511 | 0.65714 | 5.5082 | 26.587 | 0.58323 | 0 | 27.1702 | 0.39882 | 0.21832 | 0.61714 | -0.19913 | 0 | -0.19913 | 76.2803 | 76.0811
Eutrophication Potential | kg N eq | 12.5818 | 0.58989 | 13.1716 | 1.6724 | 0.76354 | 2.4359 | 3.6486 | 0.69084 | 0 | 4.3395 | 0.73308 | 0.24494 | 0.97802 | -0.023333 | 0 | -0.023333 | 20.9251 | 20.9017
Ozone Depletion Potential | kg CFC-11 eq | 0.00022422 | 3.3631e-08 | 0.00022425 | 6.9042e-05 | 4.4479e-08 | 6.9087e-05 | 0.00023022 | 3.9879e-08 | 0 | 0.00023026 | 3.635e-08 | 1.4304e-08 | 5.0654e-08 | 0 | 0 | 0 | 0.00052365 | 0.00052365
Smog Potential | kg O3 eq | 1274.1074 | 300.8803 | 1574.9877 | 229.925 | 389.8832 | 619.8083 | 754.0567 | 353.494 | 0 | 1107.5507 | 389.79 | 124.3609 | 514.1509 | -4.5895 | 0 | -4.5895 | 3816.4976 | 3811.9081
Total Primary Energy | MJ | 266099.1666 | 13820.0459 | 279919.2125 | 31589.2753 | 17538.0593 | 49127.3346 | 217326.2751 | 15578.0696 | 0 | 232904.3446 | 12395.1274 | 5975.8783 | 18371.0057 | -908.7896 | 0 | -908.7896 | 580321.8975 | 579413.1078
Non-Renewable Energy | MJ | 172312.3791 | 13814.2279 | 186126.607 | 25621.3786 | 17530.7321 | 43152.1107 | 186915.0384 | 15571.5655 | 0 | 202486.6039 | 12389.8962 | 5973.3608 | 18363.257 | -908.7896 | 0 | -908.7896 | 450128.5786 | 449219.789
Fossil Fuel Consumption | MJ | 159981.3602 | 13792.5382 | 173773.8984 | 21673.6693 | 17503.6562 | 39177.3255 | 184101.2458 | 15547.4234 | 0 | 199648.6691 | 12370.6542 | 5964.0338 | 18334.6879 | -1823.3074 | 0 | -1823.3074 | 430934.5809 | 429111.2735