## SummaryMeasureDetailedTable
Detailed LCA Measure Table By Life Cycle Stages
| Project: | Large SF Crawl Vented Two-Storey Wood-frame excl Garage
|  | PRODUCT (A1 to A3) |  |  | CONSTRUCTION PROCESS (A4 & A5) |  |  | USE (B2, B4 & B6) |  |  |  | END OF LIFE (C1 to C4) |  |  | BEYOND BUILDING LIFE (D) |  |  | TOTAL EFFECTS
LCA Measures | Unit | Manufacturing | Transport | Total | Construction-Installation Process | Transport | Total | Replacement Manufacturing | Replacement Transport | Operational Energy Use Total | Total | De-construction, Demolition, Disposal & Waste Processing | Transport | Total | BBL Material | BBL Transport | Total | A to C | A to D
Global Warming Potential | kg CO2 eq | 11043.2422 | 763.5326 | 11806.7748 | 1489.5522 | 956.6742 | 2446.2264 | 6038.7593 | 467.9882 | 0 | 6506.7475 | 675.2794 | 333.0243 | 1008.3036 | -11320.9466 | 0 | -11320.9466 | 21768.0522 | 10447.1056
Acidification Potential | kg SO2 eq | 76.8379 | 7.5535 | 84.3914 | 9.5133 | 9.7695 | 19.2827 | 55.4711 | 4.8075 | 0 | 60.2786 | 9.5166 | 3.2035 | 12.72 | -0.37261 | 0 | -0.37261 | 176.6728 | 176.3002
HH Particulate | kg PM2.5 eq | 38.0818 | 0.40528 | 38.4871 | 4.0864 | 0.52166 | 4.6081 | 30.4512 | 0.25197 | 0 | 30.7032 | 0.33112 | 0.17742 | 0.50853 | -0.16345 | 0 | -0.16345 | 74.3069 | 74.1435
Eutrophication Potential | kg N eq | 9.7384 | 0.46908 | 10.2075 | 1.3447 | 0.60578 | 1.9504 | 1.8115 | 0.29818 | 0 | 2.1096 | 0.59385 | 0.19905 | 0.7929 | -0.019153 | 0 | -0.019153 | 15.0605 | 15.0413
Ozone Depletion Potential | kg CFC-11 eq | 0.00018099 | 2.695e-08 | 0.00018102 | 5.7257e-05 | 3.53e-08 | 5.7293e-05 | 0.00012161 | 1.7117e-08 | 0 | 0.00012163 | 2.9485e-08 | 1.1624e-08 | 4.1109e-08 | 0 | 0 | 0 | 0.00035998 | 0.00035998
Smog Potential | kg O3 eq | 1102.0732 | 238.9635 | 1341.0367 | 174.8003 | 309.309 | 484.1094 | 522.1394 | 152.4459 | 0 | 674.5853 | 315.7386 | 101.0619 | 416.8004 | -3.7672 | 0 | -3.7672 | 2916.5319 | 2912.7646
Total Primary Energy | MJ | 227461.3612 | 11111.0178 | 238572.379 | 25518.0419 | 13922.0493 | 39440.0912 | 144608.5239 | 6808.1264 | 0 | 151416.6503 | 10053.8289 | 4856.2968 | 14910.1257 | -745.9649 | 0 | -745.9649 | 444339.2462 | 443593.2813
Non-Renewable Energy | MJ | 150216.5871 | 11106.3404 | 161322.9275 | 20324.8613 | 13916.2327 | 34241.0941 | 141233.9268 | 6805.2748 | 0 | 148039.2016 | 10049.5866 | 4854.251 | 14903.8375 | -745.9649 | 0 | -745.9649 | 358507.0607 | 357761.0959
Fossil Fuel Consumption | MJ | 139583.7461 | 11088.9344 | 150672.6805 | 17024.1904 | 13894.7403 | 30918.9307 | 138992.8196 | 6794.647 | 0 | 145787.4666 | 10033.9819 | 4846.6714 | 14880.6532 | -1496.6316 | 0 | -1496.6316 | 342259.731 | 340763.0994