## SummaryMeasureDetailedTable
Detailed LCA Measure Table By Life Cycle Stages
| Project: | Large SF Crawl Unvented Two-Storey Wood-frame excl Garage
|  | PRODUCT (A1 to A3) |  |  | CONSTRUCTION PROCESS (A4 & A5) |  |  | USE (B2, B4 & B6) |  |  |  | END OF LIFE (C1 to C4) |  |  | BEYOND BUILDING LIFE (D) |  |  | TOTAL EFFECTS
LCA Measures | Unit | Manufacturing | Transport | Total | Construction-Installation Process | Transport | Total | Replacement Manufacturing | Replacement Transport | Operational Energy Use Total | Total | De-construction, Demolition, Disposal & Waste Processing | Transport | Total | BBL Material | BBL Transport | Total | A to C | A to D
Global Warming Potential | kg CO2 eq | 11102.9794 | 760.7923 | 11863.7717 | 1491.8691 | 953.9281 | 2445.7972 | 6038.7593 | 467.9882 | 0 | 6506.7475 | 674.8177 | 331.9549 | 1006.7725 | -11326.7574 | 0 | -11326.7574 | 21823.0889 | 10496.3314
Acidification Potential | kg SO2 eq | 78.0032 | 7.5221 | 85.5253 | 9.5598 | 9.7415 | 19.3013 | 55.4711 | 4.8075 | 0 | 60.2786 | 9.5114 | 3.1932 | 12.7045 | -0.38592 | 0 | -0.38592 | 177.8097 | 177.4238
HH Particulate | kg PM2.5 eq | 38.1787 | 0.40389 | 38.5826 | 4.0921 | 0.52017 | 4.6122 | 30.4512 | 0.25197 | 0 | 30.7032 | 0.33011 | 0.17685 | 0.50695 | -0.16929 | 0 | -0.16929 | 74.405 | 74.2358
Eutrophication Potential | kg N eq | 9.6502 | 0.46713 | 10.1174 | 1.3395 | 0.60404 | 1.9435 | 1.8115 | 0.29818 | 0 | 2.1096 | 0.59353 | 0.19841 | 0.79194 | -0.019837 | 0 | -0.019837 | 14.9625 | 14.9426
Ozone Depletion Potential | kg CFC-11 eq | 0.00016015 | 2.685e-08 | 0.00016018 | 5.6215e-05 | 3.5199e-08 | 5.6251e-05 | 0.00012161 | 1.7117e-08 | 0 | 0.00012163 | 2.9465e-08 | 1.1587e-08 | 4.1052e-08 | 0 | 0 | 0 | 0.00033809 | 0.00033809
Smog Potential | kg O3 eq | 1084.6112 | 237.9548 | 1322.566 | 173.5144 | 308.423 | 481.9374 | 522.1394 | 152.4459 | 0 | 674.5853 | 315.5697 | 100.7374 | 416.307 | -3.9019 | 0 | -3.9019 | 2895.3958 | 2891.494
Total Primary Energy | MJ | 226753.9191 | 11071.7449 | 237825.664 | 25473.6867 | 13882.1035 | 39355.7902 | 144608.5239 | 6808.1264 | 0 | 151416.6503 | 10047.0568 | 4840.7024 | 14887.7592 | -772.6244 | 0 | -772.6244 | 443485.8636 | 442713.2392
Non-Renewable Energy | MJ | 149510.4106 | 11067.0841 | 160577.4947 | 20280.575 | 13876.3037 | 34156.8786 | 141233.9268 | 6805.2748 | 0 | 148039.2016 | 10042.8172 | 4838.6631 | 14881.4803 | -772.6244 | 0 | -772.6244 | 357655.0552 | 356882.4309
Fossil Fuel Consumption | MJ | 138975.8062 | 11049.7415 | 150025.5477 | 16982.9648 | 13854.8731 | 30837.838 | 138992.8196 | 6794.647 | 0 | 145787.4666 | 10027.2228 | 4831.1078 | 14858.3306 | -1550.1187 | 0 | -1550.1187 | 341509.1829 | 339959.0642