## SummaryMeasureDetailedTable
Detailed LCA Measure Table By Life Cycle Stages
| Project: | Large SF Crawl Unvented Two-Storey Wood-frame excl Garage Wood
|  | PRODUCT (A1 to A3) |  |  | CONSTRUCTION PROCESS (A4 & A5) |  |  | USE (B2, B4 & B6) |  |  |  | END OF LIFE (C1 to C4) |  |  | BEYOND BUILDING LIFE (D) |  |  | TOTAL EFFECTS
LCA Measures | Unit | Manufacturing | Transport | Total | Construction-Installation Process | Transport | Total | Replacement Manufacturing | Replacement Transport | Operational Energy Use Total | Total | De-construction, Demolition, Disposal & Waste Processing | Transport | Total | BBL Material | BBL Transport | Total | A to C | A to D
Global Warming Potential | kg CO2 eq | 10544.6881 | 787.0904 | 11331.7785 | 1488.5229 | 1009.4422 | 2497.965 | 6520.9347 | 918.3986 | 0 | 7439.3333 | 675.3963 | 331.7172 | 1007.1135 | -19066.4327 | 0 | -19066.4327 | 22276.1904 | 3209.7577
Acidification Potential | kg SO2 eq | 72.3931 | 7.7696 | 80.1628 | 9.5228 | 10.3571 | 19.8799 | 60.5481 | 9.5762 | 0 | 70.1243 | 9.5197 | 3.1909 | 12.7105 | -0.38592 | 0 | -0.38592 | 182.8775 | 182.4915
HH Particulate | kg PM2.5 eq | 36.1672 | 0.41783 | 36.5851 | 4.0961 | 0.55152 | 4.6476 | 22.0613 | 0.50122 | 0 | 22.5625 | 0.33031 | 0.17672 | 0.50703 | -0.16929 | 0 | -0.16929 | 64.3022 | 64.1329
Eutrophication Potential | kg N eq | 9.811 | 0.48253 | 10.2935 | 1.3392 | 0.64211 | 1.9813 | 3.2977 | 0.59352 | 0 | 3.8912 | 0.59405 | 0.19827 | 0.79232 | -0.019837 | 0 | -0.019837 | 16.9584 | 16.9386
Ozone Depletion Potential | kg CFC-11 eq | 0.00015923 | 2.7752e-08 | 0.00015926 | 5.6197e-05 | 3.7415e-08 | 5.6234e-05 | 0.00021239 | 3.4309e-08 | 0 | 0.00021242 | 2.949e-08 | 1.1579e-08 | 4.1069e-08 | 0 | 0 | 0 | 0.00042795 | 0.00042795
Smog Potential | kg O3 eq | 1073.4717 | 245.7514 | 1319.2231 | 173.267 | 327.9996 | 501.2666 | 667.2512 | 303.7329 | 0 | 970.9841 | 315.8451 | 100.6652 | 416.5103 | -3.9019 | 0 | -3.9019 | 3207.9841 | 3204.0822
Total Primary Energy | MJ | 225374.0788 | 11455.5733 | 236829.652 | 25441.591 | 14687.6161 | 40129.2071 | 174525.0911 | 13354.0522 | 0 | 187879.1433 | 10055.6831 | 4837.2362 | 14892.9194 | -772.6244 | 0 | -772.6244 | 479730.9218 | 478958.2975
Non-Renewable Energy | MJ | 142652.6141 | 11450.7504 | 154103.3645 | 20231.7063 | 14681.484 | 34913.1903 | 146037.893 | 13348.4804 | 0 | 159386.3734 | 10051.44 | 4835.1984 | 14886.6384 | -772.6244 | 0 | -772.6244 | 363289.5666 | 362516.9423
Fossil Fuel Consumption | MJ | 132120.9485 | 11432.8075 | 143553.7561 | 16934.1151 | 14658.8316 | 31592.9467 | 143791.6172 | 13327.8209 | 0 | 157119.438 | 10035.8321 | 4827.6485 | 14863.4806 | -1550.1187 | 0 | -1550.1187 | 347129.6215 | 345579.5028