## SummaryMeasureDetailedTable
Detailed LCA Measure Table By Life Cycle Stages
| Project: | Small SF Crawl Vented Two-Storey Wood-frame excl Garage
|  | PRODUCT (A1 to A3) |  |  | CONSTRUCTION PROCESS (A4 & A5) |  |  | USE (B2, B4 & B6) |  |  |  | END OF LIFE (C1 to C4) |  |  | BEYOND BUILDING LIFE (D) |  |  | TOTAL EFFECTS
LCA Measures | Unit | Manufacturing | Transport | Total | Construction-Installation Process | Transport | Total | Replacement Manufacturing | Replacement Transport | Operational Energy Use Total | Total | De-construction, Demolition, Disposal & Waste Processing | Transport | Total | BBL Material | BBL Transport | Total | A to C | A to D
Global Warming Potential | kg CO2 eq | 6671.1028 | 446.2991 | 7117.4018 | 855.1608 | 579.5755 | 1434.7363 | 4244.3702 | 295.2298 | 0 | 4539.5999 | 386.5519 | 203.1343 | 589.6862 | -6636.0664 | 0 | -6636.0664 | 13681.4242 | 7045.3579
Acidification Potential | kg SO2 eq | 46.9236 | 4.425 | 51.3486 | 5.6961 | 5.9237 | 11.6198 | 39.9461 | 3.0267 | 0 | 42.9728 | 5.4511 | 1.954 | 7.4051 | -0.20289 | 0 | -0.20289 | 113.3463 | 113.1434
HH Particulate | kg PM2.5 eq | 22.9512 | 0.23676 | 23.188 | 2.2739 | 0.31613 | 2.5901 | 24.3421 | 0.15926 | 0 | 24.5014 | 0.18745 | 0.10822 | 0.29567 | -0.089001 | 0 | -0.089001 | 50.5751 | 50.4861
Eutrophication Potential | kg N eq | 5.8006 | 0.27478 | 6.0754 | 0.77051 | 0.3673 | 1.1378 | 1.347 | 0.18773 | 0 | 1.5347 | 0.34018 | 0.12141 | 0.46159 | -0.010429 | 0 | -0.010429 | 9.2095 | 9.1991
Ozone Depletion Potential | kg CFC-11 eq | 0.00010993 | 1.5761e-08 | 0.00010995 | 3.045e-05 | 2.1402e-08 | 3.0471e-05 | 8.0276e-05 | 1.0805e-08 | 0 | 8.0287e-05 | 1.6879e-08 | 7.0904e-09 | 2.3969e-08 | 0 | 0 | 0 | 0.00022073 | 0.00022073
Smog Potential | kg O3 eq | 651.7296 | 140.0204 | 791.75 | 108.7275 | 187.5589 | 296.2864 | 384.3989 | 95.9441 | 0 | 480.343 | 180.8645 | 61.6445 | 242.509 | -2.0513 | 0 | -2.0513 | 1810.8885 | 1808.8372
Total Primary Energy | MJ | 130852.6117 | 6492.9199 | 137345.5316 | 14424.5211 | 8434.0033 | 22858.5245 | 87712.3331 | 4295.0947 | 0 | 92007.4278 | 5755.4098 | 2962.1873 | 8717.5971 | -406.1918 | 0 | -406.1918 | 260929.0809 | 260522.8891
Non-Renewable Energy | MJ | 86940.4065 | 6490.1867 | 93430.5932 | 11483.7778 | 8430.4801 | 19914.2579 | 84373.5637 | 4293.2963 | 0 | 88666.86 | 5752.981 | 2960.9394 | 8713.9204 | -406.1918 | 0 | -406.1918 | 210725.6315 | 210319.4397
Fossil Fuel Consumption | MJ | 80853.8957 | 6480.0124 | 87333.9081 | 9743.5593 | 8417.4619 | 18161.0212 | 82688.8837 | 4286.6044 | 0 | 86975.488 | 5744.0472 | 2956.3161 | 8700.3633 | -814.9438 | 0 | -814.9438 | 201170.7806 | 200355.8368