## SummaryMeasureDetailedTable
Detailed LCA Measure Table By Life Cycle Stages
| Project: | Small SF Crawl Unvented Two-Storey Wood-frame excl Garage
|  | PRODUCT (A1 to A3) |  |  | CONSTRUCTION PROCESS (A4 & A5) |  |  | USE (B2, B4 & B6) |  |  |  | END OF LIFE (C1 to C4) |  |  | BEYOND BUILDING LIFE (D) |  |  | TOTAL EFFECTS
LCA Measures | Unit | Manufacturing | Transport | Total | Construction-Installation Process | Transport | Total | Replacement Manufacturing | Replacement Transport | Operational Energy Use Total | Total | De-construction, Demolition, Disposal & Waste Processing | Transport | Total | BBL Material | BBL Transport | Total | A to C | A to D
Global Warming Potential | kg CO2 eq | 6752.8974 | 445.0205 | 7197.9179 | 859.0429 | 579.191 | 1438.2339 | 4244.3702 | 295.2298 | 0 | 4539.5999 | 386.3844 | 202.7915 | 589.1759 | -6638.1742 | 0 | -6638.1742 | 13764.9277 | 7126.7535
Acidification Potential | kg SO2 eq | 47.7711 | 4.4103 | 52.1814 | 5.7347 | 5.9205 | 11.6552 | 39.9461 | 3.0267 | 0 | 42.9728 | 5.4492 | 1.9507 | 7.3999 | -0.20772 | 0 | -0.20772 | 114.2093 | 114.0016
HH Particulate | kg PM2.5 eq | 23.017 | 0.23611 | 23.2531 | 2.2775 | 0.31594 | 2.5935 | 24.3421 | 0.15926 | 0 | 24.5014 | 0.18708 | 0.10804 | 0.29512 | -0.09112 | 0 | -0.09112 | 50.643 | 50.5519
Eutrophication Potential | kg N eq | 5.7694 | 0.27388 | 6.0432 | 0.7687 | 0.3671 | 1.1358 | 1.347 | 0.18773 | 0 | 1.5347 | 0.34006 | 0.12121 | 0.46127 | -0.010677 | 0 | -0.010677 | 9.175 | 9.1643
Ozone Depletion Potential | kg CFC-11 eq | 0.00010021 | 1.5715e-08 | 0.00010022 | 2.9963e-05 | 2.1391e-08 | 2.9985e-05 | 8.0276e-05 | 1.0805e-08 | 0 | 8.0287e-05 | 1.6871e-08 | 7.0784e-09 | 2.395e-08 | 0 | 0 | 0 | 0.00021052 | 0.00021052
Smog Potential | kg O3 eq | 648.1343 | 139.5498 | 787.6841 | 108.4149 | 187.4592 | 295.8741 | 384.3989 | 95.9441 | 0 | 480.343 | 180.8032 | 61.5405 | 242.3437 | -2.1002 | 0 | -2.1002 | 1806.245 | 1804.1448
Total Primary Energy | MJ | 131560.5399 | 6474.5963 | 138035.1362 | 14457.1871 | 8428.3809 | 22885.568 | 87712.3331 | 4295.0947 | 0 | 92007.4278 | 5752.9532 | 2957.1892 | 8710.1425 | -415.8624 | 0 | -415.8624 | 261638.2744 | 261222.412
Non-Renewable Energy | MJ | 87648.8162 | 6471.8707 | 94120.6869 | 11516.4696 | 8424.8601 | 19941.3297 | 84373.5637 | 4293.2963 | 0 | 88666.86 | 5750.5255 | 2955.9434 | 8706.4689 | -415.8624 | 0 | -415.8624 | 211435.3456 | 211019.4832
Fossil Fuel Consumption | MJ | 81598.0239 | 6461.726 | 88059.7499 | 9777.3648 | 8411.851 | 18189.2158 | 82688.8837 | 4286.6044 | 0 | 86975.488 | 5741.5954 | 2951.3279 | 8692.9233 | -834.346 | 0 | -834.346 | 201917.377 | 201083.031