## SummaryMeasureDetailedTable
Detailed LCA Measure Table By Life Cycle Stages
| Project: | Small SF Crawl Unvented Two-Storey Wood-frame excl Garage Wood
|  | PRODUCT (A1 to A3) |  |  | CONSTRUCTION PROCESS (A4 & A5) |  |  | USE (B2, B4 & B6) |  |  |  | END OF LIFE (C1 to C4) |  |  | BEYOND BUILDING LIFE (D) |  |  | TOTAL EFFECTS
LCA Measures | Unit | Manufacturing | Transport | Total | Construction-Installation Process | Transport | Total | Replacement Manufacturing | Replacement Transport | Operational Energy Use Total | Total | De-construction, Demolition, Disposal & Waste Processing | Transport | Total | BBL Material | BBL Transport | Total | A to C | A to D
Global Warming Potential | kg CO2 eq | 6309.5871 | 463.8475 | 6773.4346 | 855.6967 | 618.2664 | 1473.963 | 4290.3597 | 610.8893 | 0 | 4901.249 | 386.9631 | 202.4519 | 589.415 | -12230.974 | 0 | -12230.974 | 13738.0616 | 1507.0876
Acidification Potential | kg SO2 eq | 43.2874 | 4.5871 | 47.8745 | 5.6977 | 6.3538 | 12.0516 | 40.4828 | 6.3653 | 0 | 46.8482 | 5.4574 | 1.9474 | 7.4049 | -0.20772 | 0 | -0.20772 | 114.1791 | 113.9714
HH Particulate | kg PM2.5 eq | 21.0128 | 0.24608 | 21.2589 | 2.2815 | 0.33801 | 2.6195 | 15.3401 | 0.33389 | 0 | 15.674 | 0.18729 | 0.10785 | 0.29514 | -0.09112 | 0 | -0.09112 | 39.8475 | 39.7564
Eutrophication Potential | kg N eq | 5.8711 | 0.28487 | 6.156 | 0.76844 | 0.3939 | 1.1623 | 2.3251 | 0.3945 | 0 | 2.7196 | 0.34058 | 0.12101 | 0.46158 | -0.010677 | 0 | -0.010677 | 10.4995 | 10.4889
Ozone Depletion Potential | kg CFC-11 eq | 9.9412e-05 | 1.636e-08 | 9.9428e-05 | 2.9945e-05 | 2.295e-08 | 2.9968e-05 | 0.00014133 | 2.2844e-08 | 0 | 0.00014135 | 1.6897e-08 | 7.0665e-09 | 2.3963e-08 | 0 | 0 | 0 | 0.00027077 | 0.00027077
Smog Potential | kg O3 eq | 634.8558 | 145.1192 | 779.9751 | 108.1674 | 201.2398 | 309.4072 | 456.3455 | 201.8556 | 0 | 658.201 | 181.0786 | 61.4375 | 242.5161 | -2.1002 | 0 | -2.1002 | 1990.0994 | 1987.9992
Total Primary Energy | MJ | 130256.184 | 6749.4012 | 137005.5852 | 14425.0914 | 8995.3657 | 23420.457 | 106723.8947 | 8882.8514 | 0 | 115606.7461 | 5761.5796 | 2952.2369 | 8713.8165 | -415.8624 | 0 | -415.8624 | 284746.6047 | 284330.7423
Non-Renewable Energy | MJ | 82385.0349 | 6746.5596 | 89131.5945 | 11467.601 | 8991.611 | 20459.2119 | 85191.8301 | 8879.1463 | 0 | 94070.9763 | 5759.1482 | 2950.9931 | 8710.1413 | -415.8624 | 0 | -415.8624 | 212371.9241 | 211956.0617
Fossil Fuel Consumption | MJ | 76336.5029 | 6735.9851 | 83072.4881 | 9728.515 | 8977.7418 | 18706.2569 | 83504.6181 | 8865.423 | 0 | 92370.0411 | 5750.2047 | 2946.3854 | 8696.59 | -834.346 | 0 | -834.346 | 202845.3761 | 202011.0301