## SummaryMeasureDetailedTable
Detailed LCA Measure Table By Life Cycle Stages
| Project: | Small SF Crawl Vented Two-Storey Wood-frame excl Garage Wood
|  | PRODUCT (A1 to A3) |  |  | CONSTRUCTION PROCESS (A4 & A5) |  |  | USE (B2, B4 & B6) |  |  |  | END OF LIFE (C1 to C4) |  |  | BEYOND BUILDING LIFE (D) |  |  | TOTAL EFFECTS
LCA Measures | Unit | Manufacturing | Transport | Total | Construction-Installation Process | Transport | Total | Replacement Manufacturing | Replacement Transport | Operational Energy Use Total | Total | De-construction, Demolition, Disposal & Waste Processing | Transport | Total | BBL Material | BBL Transport | Total | A to C | A to D
Global Warming Potential | kg CO2 eq | 6227.7925 | 465.1261 | 6692.9185 | 851.8145 | 618.6509 | 1470.4654 | 4290.3597 | 610.8893 | 0 | 4901.249 | 387.1306 | 202.7946 | 589.9252 | -12228.8661 | 0 | -12228.8661 | 13654.5582 | 1425.6921
Acidification Potential | kg SO2 eq | 42.4399 | 4.6018 | 47.0417 | 5.6591 | 6.357 | 12.0161 | 40.4828 | 6.3653 | 0 | 46.8482 | 5.4593 | 1.9507 | 7.4101 | -0.20289 | 0 | -0.20289 | 113.3161 | 113.1132
HH Particulate | kg PM2.5 eq | 20.9471 | 0.24673 | 21.1938 | 2.2779 | 0.3382 | 2.6161 | 15.3401 | 0.33389 | 0 | 15.674 | 0.18765 | 0.10804 | 0.29569 | -0.089001 | 0 | -0.089001 | 39.7796 | 39.6906
Eutrophication Potential | kg N eq | 5.9024 | 0.28578 | 6.1882 | 0.77025 | 0.3941 | 1.1643 | 2.3251 | 0.3945 | 0 | 2.7196 | 0.34069 | 0.12121 | 0.46191 | -0.010429 | 0 | -0.010429 | 10.5341 | 10.5236
Ozone Depletion Potential | kg CFC-11 eq | 0.00010914 | 1.6406e-08 | 0.00010915 | 3.0431e-05 | 2.2961e-08 | 3.0454e-05 | 0.00014133 | 2.2844e-08 | 0 | 0.00014135 | 1.6904e-08 | 7.0785e-09 | 2.3982e-08 | 0 | 0 | 0 | 0.00028098 | 0.00028098
Smog Potential | kg O3 eq | 638.4512 | 145.5898 | 784.041 | 108.4801 | 201.3395 | 309.8195 | 456.3455 | 201.8556 | 0 | 658.201 | 181.1399 | 61.5415 | 242.6814 | -2.0513 | 0 | -2.0513 | 1994.7429 | 1992.6916
Total Primary Energy | MJ | 129548.2557 | 6767.7248 | 136315.9806 | 14392.4254 | 9000.988 | 23393.4135 | 106723.8947 | 8882.8514 | 0 | 115606.7461 | 5764.0361 | 2957.235 | 8721.2711 | -406.1918 | 0 | -406.1918 | 284037.4112 | 283631.2194
Non-Renewable Energy | MJ | 81676.6252 | 6764.8755 | 88441.5007 | 11434.9092 | 8997.2309 | 20432.1401 | 85191.8301 | 8879.1463 | 0 | 94070.9763 | 5761.6037 | 2955.9891 | 8717.5929 | -406.1918 | 0 | -406.1918 | 211662.21 | 211256.0182
Fossil Fuel Consumption | MJ | 75592.3748 | 6754.2715 | 82346.6463 | 9694.7095 | 8983.3527 | 18678.0622 | 83504.6181 | 8865.423 | 0 | 92370.0411 | 5752.6565 | 2951.3735 | 8704.03 | -814.9438 | 0 | -814.9438 | 202098.7797 | 201283.8358