## SummaryMeasureDetailedTable
Detailed LCA Measure Table By Life Cycle Stages
| Project: | Large SF Crawl Vented One-Storey Masonry incl Garage
|  | PRODUCT (A1 to A3) |  |  | CONSTRUCTION PROCESS (A4 & A5) |  |  | USE (B2, B4 & B6) |  |  |  | END OF LIFE (C1 to C4) |  |  | BEYOND BUILDING LIFE (D) |  |  | TOTAL EFFECTS
LCA Measures | Unit | Manufacturing | Transport | Total | Construction-Installation Process | Transport | Total | Replacement Manufacturing | Replacement Transport | Operational Energy Use Total | Total | De-construction, Demolition, Disposal & Waste Processing | Transport | Total | BBL Material | BBL Transport | Total | A to C | A to D
Global Warming Potential | kg CO2 eq | 27390.4398 | 725.4393 | 28115.8791 | 2842.9369 | 1795.6699 | 4638.6068 | 8024.8402 | 803.2226 | 0 | 8828.0628 | 1427.1044 | 694.9185 | 2122.0229 | -8424.5198 | 0 | -8424.5198 | 43704.5717 | 35280.0519
Acidification Potential | kg SO2 eq | 153.6693 | 7.4172 | 161.0864 | 17.1094 | 18.0181 | 35.1276 | 71.4095 | 8.2687 | 0 | 79.6782 | 20.1666 | 6.6846 | 26.8512 | 0.42263 | 0 | 0.42263 | 302.7434 | 303.166
HH Particulate | kg PM2.5 eq | 53.0948 | 0.38262 | 53.4774 | 4.5771 | 0.97213 | 5.5493 | 46.2257 | 0.43111 | 0 | 46.6568 | 0.66656 | 0.37021 | 1.0368 | 0.18539 | 0 | 0.18539 | 106.7202 | 106.9056
Eutrophication Potential | kg N eq | 18.2378 | 0.46034 | 18.6981 | 2.1585 | 1.1179 | 3.2764 | 2.504 | 0.51289 | 0 | 3.0169 | 1.2586 | 0.41536 | 1.6739 | 0.021724 | 0 | 0.021724 | 26.6653 | 26.687
Ozone Depletion Potential | kg CFC-11 eq | 0.00042968 | 2.5896e-08 | 0.00042971 | 7.056e-05 | 6.5166e-08 | 7.0626e-05 | 0.00013539 | 2.9327e-08 | 0 | 0.00013542 | 6.2319e-08 | 2.4256e-08 | 8.6575e-08 | 0 | 0 | 0 | 0.00063584 | 0.00063584
Smog Potential | kg O3 eq | 2036.5294 | 235.4256 | 2271.955 | 348.1905 | 569.8948 | 918.0853 | 732.5831 | 262.3163 | 0 | 994.8994 | 669.2584 | 210.8848 | 880.1433 | 4.273 | 0 | 4.273 | 5065.083 | 5069.356
Total Primary Energy | MJ | 422613.6228 | 10526.6541 | 433140.2769 | 41862.0412 | 26146.9791 | 68009.0202 | 255649.5797 | 11685.2675 | 0 | 267334.8471 | 21251.6068 | 10133.5874 | 31385.1943 | 846.1187 | 0 | 846.1187 | 799869.3385 | 800715.4572
Non-Renewable Energy | MJ | 354883.558 | 10522.2252 | 365405.7832 | 37439.1381 | 26136.027 | 63575.1651 | 251393.5991 | 11680.3701 | 0 | 263073.9693 | 21242.6363 | 10129.3183 | 31371.9546 | 846.1187 | 0 | 846.1187 | 723426.8721 | 724272.9908
Fossil Fuel Consumption | MJ | 327584.072 | 10505.6492 | 338089.7212 | 33715.5914 | 26095.5223 | 59811.1136 | 247810.536 | 11662.0708 | 0 | 259472.6068 | 21209.6393 | 10113.502 | 31323.1413 | 1697.5705 | 0 | 1697.5705 | 688696.5831 | 690394.1536