## SummaryMeasureDetailedTable
Detailed LCA Measure Table By Life Cycle Stages
| Project: | Large SF Crawl Unvented One-Storey Masonry incl Garage
|  | PRODUCT (A1 to A3) |  |  | CONSTRUCTION PROCESS (A4 & A5) |  |  | USE (B2, B4 & B6) |  |  |  | END OF LIFE (C1 to C4) |  |  | BEYOND BUILDING LIFE (D) |  |  | TOTAL EFFECTS
LCA Measures | Unit | Manufacturing | Transport | Total | Construction-Installation Process | Transport | Total | Replacement Manufacturing | Replacement Transport | Operational Energy Use Total | Total | De-construction, Demolition, Disposal & Waste Processing | Transport | Total | BBL Material | BBL Transport | Total | A to C | A to D
Global Warming Potential | kg CO2 eq | 27372.578 | 719.9579 | 28092.5359 | 2840.5261 | 1787.893 | 4628.4191 | 8024.8402 | 803.2226 | 0 | 8828.0628 | 1426.0588 | 692.3815 | 2118.4403 | -8437.6795 | 0 | -8437.6795 | 43667.4581 | 35229.7786
Acidification Potential | kg SO2 eq | 155.2264 | 7.3543 | 162.5807 | 17.1608 | 17.937 | 35.0978 | 71.4095 | 8.2687 | 0 | 79.6782 | 20.1548 | 6.6602 | 26.815 | 0.39248 | 0 | 0.39248 | 304.1717 | 304.5642
HH Particulate | kg PM2.5 eq | 53.2365 | 0.37984 | 53.6163 | 4.586 | 0.96787 | 5.5539 | 46.2257 | 0.43111 | 0 | 46.6568 | 0.66427 | 0.36886 | 1.0331 | 0.17216 | 0 | 0.17216 | 106.86 | 107.0322
Eutrophication Potential | kg N eq | 18.0362 | 0.45644 | 18.4927 | 2.1466 | 1.1129 | 3.2595 | 2.504 | 0.51289 | 0 | 3.0169 | 1.2578 | 0.41384 | 1.6717 | 0.020174 | 0 | 0.020174 | 26.4408 | 26.461
Ozone Depletion Potential | kg CFC-11 eq | 0.000388 | 2.5695e-08 | 0.00038803 | 6.8476e-05 | 6.4874e-08 | 6.8541e-05 | 0.00013539 | 2.9327e-08 | 0 | 0.00013542 | 6.2274e-08 | 2.4167e-08 | 8.6442e-08 | 0 | 0 | 0 | 0.00059208 | 0.00059208
Smog Potential | kg O3 eq | 1990.0066 | 233.4078 | 2223.4144 | 344.9292 | 567.3235 | 912.2528 | 732.5831 | 262.3163 | 0 | 994.8994 | 668.876 | 210.115 | 878.991 | 3.9681 | 0 | 3.9681 | 5009.5575 | 5013.5256
Total Primary Energy | MJ | 418554.6033 | 10448.099 | 429002.7023 | 41638.7378 | 26033.926 | 67672.6638 | 255649.5797 | 11685.2675 | 0 | 267334.8471 | 21236.27 | 10096.5927 | 31332.8627 | 785.7427 | 0 | 785.7427 | 795343.076 | 796128.8187
Non-Renewable Energy | MJ | 350827.3478 | 10443.7031 | 361271.051 | 37215.9879 | 26023.0211 | 63239.009 | 251393.5991 | 11680.3701 | 0 | 263073.9693 | 21227.3057 | 10092.3392 | 31319.6449 | 785.7427 | 0 | 785.7427 | 718903.6741 | 719689.4169
Fossil Fuel Consumption | MJ | 323750.1258 | 10427.2542 | 334177.38 | 33499.3625 | 25982.6905 | 59482.053 | 247810.536 | 11662.0708 | 0 | 259472.6068 | 21194.3319 | 10076.5806 | 31270.9126 | 1576.4381 | 0 | 1576.4381 | 684402.9524 | 685979.3904