## SummaryMeasureDetailedTable
Detailed LCA Measure Table By Life Cycle Stages
| Project: | Large SF Crawl Unvented One-Storey Masonry incl Garage Wood
|  | PRODUCT (A1 to A3) |  |  | CONSTRUCTION PROCESS (A4 & A5) |  |  | USE (B2, B4 & B6) |  |  |  | END OF LIFE (C1 to C4) |  |  | BEYOND BUILDING LIFE (D) |  |  | TOTAL EFFECTS
LCA Measures | Unit | Manufacturing | Transport | Total | Construction-Installation Process | Transport | Total | Replacement Manufacturing | Replacement Transport | Operational Energy Use Total | Total | De-construction, Demolition, Disposal & Waste Processing | Transport | Total | BBL Material | BBL Transport | Total | A to C | A to D
Global Warming Potential | kg CO2 eq | 26719.2238 | 742.4549 | 27461.6787 | 2833.8336 | 1832.6939 | 4666.5275 | 7539.3857 | 1171.421 | 0 | 8710.8067 | 1427.2162 | 691.4955 | 2118.7117 | -15267.8289 | 0 | -15267.8289 | 42957.7246 | 27689.8957
Acidification Potential | kg SO2 eq | 148.544 | 7.5646 | 156.1086 | 17.0868 | 18.4339 | 35.5207 | 66.1012 | 12.1566 | 0 | 78.2578 | 20.1714 | 6.6517 | 26.8231 | 0.39248 | 0 | 0.39248 | 296.7103 | 297.1028
HH Particulate | kg PM2.5 eq | 49.2431 | 0.39174 | 49.6349 | 4.594 | 0.99317 | 5.5871 | 27.1684 | 0.63472 | 0 | 27.8032 | 0.66467 | 0.36839 | 1.0331 | 0.17216 | 0 | 0.17216 | 84.0583 | 84.2304
Eutrophication Potential | kg N eq | 18.1199 | 0.46952 | 18.5895 | 2.1461 | 1.1436 | 3.2897 | 3.5026 | 0.7537 | 0 | 4.2563 | 1.2589 | 0.41331 | 1.6722 | 0.020174 | 0 | 0.020174 | 27.8077 | 27.8279
Ozone Depletion Potential | kg CFC-11 eq | 0.00038666 | 2.6463e-08 | 0.00038669 | 6.8438e-05 | 6.6662e-08 | 6.8505e-05 | 0.00021143 | 4.3352e-08 | 0 | 0.00021148 | 6.2325e-08 | 2.4137e-08 | 8.6461e-08 | 0 | 0 | 0 | 0.00066676 | 0.00066676
Smog Potential | kg O3 eq | 1959.1101 | 240.0282 | 2199.1384 | 344.4343 | 583.126 | 927.5603 | 747.206 | 385.6394 | 0 | 1132.8454 | 669.4268 | 209.8461 | 879.2729 | 3.9681 | 0 | 3.9681 | 5138.817 | 5142.7851
Total Primary Energy | MJ | 416099.0296 | 10776.5287 | 426875.5583 | 41574.5464 | 26683.9846 | 68258.531 | 274855.389 | 17036.9076 | 0 | 291892.2966 | 21253.5227 | 10083.6728 | 31337.1956 | 785.7427 | 0 | 785.7427 | 818363.5815 | 819149.3243
Non-Renewable Energy | MJ | 343533.6258 | 10771.9942 | 354305.62 | 37118.2506 | 26672.8115 | 63791.0621 | 248249.8485 | 17029.7858 | 0 | 265279.6343 | 21244.5512 | 10079.4247 | 31323.9759 | 785.7427 | 0 | 785.7427 | 714700.2924 | 715486.0351
Fossil Fuel Consumption | MJ | 316459.5484 | 10755.0316 | 327214.58 | 33401.6631 | 26631.4949 | 60033.158 | 244665.4678 | 17003.2835 | 0 | 261668.7514 | 21211.5505 | 10063.6864 | 31275.2369 | 1576.4381 | 0 | 1576.4381 | 680191.7263 | 681768.1643