## SummaryMeasureDetailedTable
Detailed LCA Measure Table By Life Cycle Stages
| Project: | Large SF Crawl Vented One-Storey Masonry incl Garage Wood
|  | PRODUCT (A1 to A3) |  |  | CONSTRUCTION PROCESS (A4 & A5) |  |  | USE (B2, B4 & B6) |  |  |  | END OF LIFE (C1 to C4) |  |  | BEYOND BUILDING LIFE (D) |  |  | TOTAL EFFECTS
LCA Measures | Unit | Manufacturing | Transport | Total | Construction-Installation Process | Transport | Total | Replacement Manufacturing | Replacement Transport | Operational Energy Use Total | Total | De-construction, Demolition, Disposal & Waste Processing | Transport | Total | BBL Material | BBL Transport | Total | A to C | A to D
Global Warming Potential | kg CO2 eq | 26737.0857 | 747.9362 | 27485.0219 | 2836.2444 | 1840.4708 | 4676.7152 | 7539.3857 | 1171.421 | 0 | 8710.8067 | 1428.2618 | 694.0325 | 2122.2943 | -15254.6692 | 0 | -15254.6692 | 42994.8381 | 27740.169
Acidification Potential | kg SO2 eq | 146.9869 | 7.6275 | 154.6143 | 17.0355 | 18.515 | 35.5505 | 66.1012 | 12.1566 | 0 | 78.2578 | 20.1832 | 6.6761 | 26.8593 | 0.42263 | 0 | 0.42263 | 295.2819 | 295.7046
HH Particulate | kg PM2.5 eq | 49.1015 | 0.39452 | 49.496 | 4.5851 | 0.99743 | 5.5826 | 27.1684 | 0.63472 | 0 | 27.8032 | 0.66696 | 0.36974 | 1.0367 | 0.18539 | 0 | 0.18539 | 83.9184 | 84.1038
Eutrophication Potential | kg N eq | 18.3215 | 0.47342 | 18.7949 | 2.1579 | 1.1487 | 3.3066 | 3.5026 | 0.7537 | 0 | 4.2563 | 1.2596 | 0.41483 | 1.6744 | 0.021724 | 0 | 0.021724 | 28.0322 | 28.0539
Ozone Depletion Potential | kg CFC-11 eq | 0.00042835 | 2.6664e-08 | 0.00042837 | 7.0523e-05 | 6.6954e-08 | 7.059e-05 | 0.00021143 | 4.3352e-08 | 0 | 0.00021148 | 6.237e-08 | 2.4225e-08 | 8.6595e-08 | 0 | 0 | 0 | 0.00071053 | 0.00071053
Smog Potential | kg O3 eq | 2005.633 | 242.046 | 2247.679 | 347.6956 | 585.6972 | 933.3928 | 747.206 | 385.6394 | 0 | 1132.8454 | 669.8093 | 210.616 | 880.4252 | 4.273 | 0 | 4.273 | 5194.3424 | 5198.6154
Total Primary Energy | MJ | 420158.0491 | 10855.0838 | 431013.1329 | 41797.8497 | 26797.0377 | 68594.8874 | 274855.389 | 17036.9076 | 0 | 291892.2966 | 21268.8596 | 10120.6676 | 31389.5271 | 846.1187 | 0 | 846.1187 | 822889.8441 | 823735.9627
Non-Renewable Energy | MJ | 347589.836 | 10850.5162 | 358440.3522 | 37341.4008 | 26785.8175 | 64127.2182 | 248249.8485 | 17029.7858 | 0 | 265279.6343 | 21259.8817 | 10116.4039 | 31376.2856 | 846.1187 | 0 | 846.1187 | 719223.4904 | 720069.609
Fossil Fuel Consumption | MJ | 320293.4946 | 10833.4266 | 331126.9213 | 33617.8919 | 26744.3267 | 60362.2186 | 244665.4678 | 17003.2835 | 0 | 261668.7514 | 21226.8579 | 10100.6078 | 31327.4657 | 1697.5705 | 0 | 1697.5705 | 684485.3569 | 686182.9275