## SummaryMeasureDetailedTable
Detailed LCA Measure Table By Life Cycle Stages
| Project: | Large SF Crawl Vented One-Storey Masonry excl Garage
|  | PRODUCT (A1 to A3) |  |  | CONSTRUCTION PROCESS (A4 & A5) |  |  | USE (B2, B4 & B6) |  |  |  | END OF LIFE (C1 to C4) |  |  | BEYOND BUILDING LIFE (D) |  |  | TOTAL EFFECTS
LCA Measures | Unit | Manufacturing | Transport | Total | Construction-Installation Process | Transport | Total | Replacement Manufacturing | Replacement Transport | Operational Energy Use Total | Total | De-construction, Demolition, Disposal & Waste Processing | Transport | Total | BBL Material | BBL Transport | Total | A to C | A to D
Global Warming Potential | kg CO2 eq | 22282.8578 | 593.9107 | 22876.7686 | 2250.7435 | 1474.9142 | 3725.6577 | 6803.7484 | 657.6542 | 0 | 7461.4026 | 1147.4462 | 557.1582 | 1704.6044 | -7594.7011 | 0 | -7594.7011 | 35768.4332 | 28173.7321
Acidification Potential | kg SO2 eq | 129.8515 | 5.9786 | 135.8302 | 13.5842 | 14.8525 | 28.4367 | 60.8354 | 6.774 | 0 | 67.6093 | 16.1962 | 5.3595 | 21.5557 | 0.37373 | 0 | 0.37373 | 253.4319 | 253.8056
HH Particulate | kg PM2.5 eq | 44.8904 | 0.31465 | 45.2051 | 3.8495 | 0.79981 | 4.6493 | 36.4385 | 0.3531 | 0 | 36.7916 | 0.54719 | 0.29682 | 0.84401 | 0.16394 | 0 | 0.16394 | 87.49 | 87.6539
Eutrophication Potential | kg N eq | 14.2609 | 0.37115 | 14.6321 | 1.714 | 0.9214 | 2.6354 | 2.0953 | 0.42017 | 0 | 2.5155 | 1.0107 | 0.33302 | 1.3437 | 0.019211 | 0 | 0.019211 | 21.1267 | 21.1459
Ozone Depletion Potential | kg CFC-11 eq | 0.00034302 | 2.1122e-08 | 0.00034304 | 5.7662e-05 | 5.3718e-08 | 5.7715e-05 | 0.00012092 | 2.4027e-08 | 0 | 0.00012094 | 5.0105e-08 | 1.9447e-08 | 6.9552e-08 | 0 | 0 | 0 | 0.00052177 | 0.00052177
Smog Potential | kg O3 eq | 1712.8543 | 189.457 | 1902.3114 | 267.0142 | 469.8596 | 736.8737 | 606.7654 | 214.9019 | 0 | 821.6673 | 537.4346 | 169.0791 | 706.5137 | 3.7786 | 0 | 3.7786 | 4167.3661 | 4171.1447
Total Primary Energy | MJ | 360170.6565 | 8632.8571 | 368803.5136 | 33903.7178 | 21474.3227 | 55378.0405 | 211258.5319 | 9567.2486 | 0 | 220825.7805 | 17085.6381 | 8124.7097 | 25210.3477 | 748.2124 | 0 | 748.2124 | 670217.6824 | 670965.8948
Non-Renewable Energy | MJ | 299606.8416 | 8629.225 | 308236.0666 | 29976.1074 | 21465.3329 | 51441.4403 | 207741.5793 | 9563.2394 | 0 | 217304.8187 | 17078.4271 | 8121.2869 | 25199.714 | 748.2124 | 0 | 748.2124 | 602182.0396 | 602930.252
Fossil Fuel Consumption | MJ | 276636.3137 | 8615.6669 | 285251.9806 | 26894.8531 | 21432.0935 | 48326.9466 | 204727.0363 | 9548.2603 | 0 | 214275.2966 | 17051.9026 | 8108.606 | 25160.5087 | 1501.1408 | 0 | 1501.1408 | 573014.7324 | 574515.8732