## SummaryMeasureDetailedTable
Detailed LCA Measure Table By Life Cycle Stages
| Project: | Large SF Crawl Unvented One-Storey Masonry excl Garage
|  | PRODUCT (A1 to A3) |  |  | CONSTRUCTION PROCESS (A4 & A5) |  |  | USE (B2, B4 & B6) |  |  |  | END OF LIFE (C1 to C4) |  |  | BEYOND BUILDING LIFE (D) |  |  | TOTAL EFFECTS
LCA Measures | Unit | Manufacturing | Transport | Total | Construction-Installation Process | Transport | Total | Replacement Manufacturing | Replacement Transport | Operational Energy Use Total | Total | De-construction, Demolition, Disposal & Waste Processing | Transport | Total | BBL Material | BBL Transport | Total | A to C | A to D
Global Warming Potential | kg CO2 eq | 22264.996 | 588.4294 | 22853.4254 | 2248.3327 | 1467.1372 | 3715.4699 | 6803.7484 | 657.6542 | 0 | 7461.4026 | 1146.4006 | 554.6212 | 1701.0218 | -7607.8609 | 0 | -7607.8609 | 35731.3197 | 28123.4588
Acidification Potential | kg SO2 eq | 131.4087 | 5.9158 | 137.3245 | 13.6355 | 14.7714 | 28.407 | 60.8354 | 6.774 | 0 | 67.6093 | 16.1844 | 5.3351 | 21.5195 | 0.34357 | 0 | 0.34357 | 254.8602 | 255.2038
HH Particulate | kg PM2.5 eq | 45.0321 | 0.31187 | 45.3439 | 3.8584 | 0.79555 | 4.6539 | 36.4385 | 0.3531 | 0 | 36.7916 | 0.5449 | 0.29547 | 0.84037 | 0.15071 | 0 | 0.15071 | 87.6298 | 87.7805
Eutrophication Potential | kg N eq | 14.0594 | 0.36725 | 14.4267 | 1.7022 | 0.91638 | 2.6185 | 2.0953 | 0.42017 | 0 | 2.5155 | 1.01 | 0.3315 | 1.3415 | 0.01766 | 0 | 0.01766 | 20.9021 | 20.9198
Ozone Depletion Potential | kg CFC-11 eq | 0.00030134 | 2.0921e-08 | 0.00030136 | 5.5577e-05 | 5.3426e-08 | 5.5631e-05 | 0.00012092 | 2.4027e-08 | 0 | 0.00012094 | 5.0059e-08 | 1.9359e-08 | 6.9418e-08 | 0 | 0 | 0 | 0.000478 | 0.000478
Smog Potential | kg O3 eq | 1666.3315 | 187.4392 | 1853.7707 | 263.7529 | 467.2883 | 731.0412 | 606.7654 | 214.9019 | 0 | 821.6673 | 537.0522 | 168.3093 | 705.3614 | 3.4737 | 0 | 3.4737 | 4111.8407 | 4115.3143
Total Primary Energy | MJ | 356111.6371 | 8554.302 | 364665.939 | 33680.4145 | 21361.2697 | 55041.6841 | 211258.5319 | 9567.2486 | 0 | 220825.7805 | 17070.3012 | 8087.715 | 25158.0162 | 687.8365 | 0 | 687.8365 | 665691.4198 | 666379.2563
Non-Renewable Energy | MJ | 295550.6314 | 8550.703 | 304101.3344 | 29752.9573 | 21352.327 | 51105.2842 | 207741.5793 | 9563.2394 | 0 | 217304.8187 | 17063.0966 | 8084.3077 | 25147.4043 | 687.8365 | 0 | 687.8365 | 597658.8416 | 598346.6781
Fossil Fuel Consumption | MJ | 272802.3675 | 8537.2718 | 281339.6393 | 26678.6242 | 21319.2617 | 47997.886 | 204727.0363 | 9548.2603 | 0 | 214275.2966 | 17036.5953 | 8071.6846 | 25108.2799 | 1380.0084 | 0 | 1380.0084 | 568721.1017 | 570101.1101