## SummaryMeasureDetailedTable
Detailed LCA Measure Table By Life Cycle Stages
| Project: | Large SF Crawl Unvented One-Storey Masonry excl Garage Wood
|  | PRODUCT (A1 to A3) |  |  | CONSTRUCTION PROCESS (A4 & A5) |  |  | USE (B2, B4 & B6) |  |  |  | END OF LIFE (C1 to C4) |  |  | BEYOND BUILDING LIFE (D) |  |  | TOTAL EFFECTS
LCA Measures | Unit | Manufacturing | Transport | Total | Construction-Installation Process | Transport | Total | Replacement Manufacturing | Replacement Transport | Operational Energy Use Total | Total | De-construction, Demolition, Disposal & Waste Processing | Transport | Total | BBL Material | BBL Transport | Total | A to C | A to D
Global Warming Potential | kg CO2 eq | 21701.8226 | 610.0557 | 22311.8783 | 2243.3133 | 1511.1972 | 3754.5105 | 6646.0753 | 1017.1681 | 0 | 7663.2434 | 1147.2686 | 554.0216 | 1701.2902 | -14096.4425 | 0 | -14096.4425 | 35430.9224 | 21334.4798
Acidification Potential | kg SO2 eq | 125.6802 | 6.1185 | 131.7987 | 13.5801 | 15.2601 | 28.8401 | 59.0886 | 10.5739 | 0 | 69.6625 | 16.1968 | 5.3293 | 21.5261 | 0.34357 | 0 | 0.34357 | 251.8275 | 252.1711
HH Particulate | kg PM2.5 eq | 42.0324 | 0.32332 | 42.3557 | 3.8643 | 0.82043 | 4.6848 | 22.4914 | 0.55196 | 0 | 23.0434 | 0.54521 | 0.29515 | 0.84035 | 0.15071 | 0 | 0.15071 | 70.9242 | 71.0749
Eutrophication Potential | kg N eq | 14.1598 | 0.37986 | 14.5396 | 1.7018 | 0.94659 | 2.6484 | 3.1506 | 0.65552 | 0 | 3.8061 | 1.0108 | 0.33114 | 1.3419 | 0.01766 | 0 | 0.01766 | 22.336 | 22.3537
Ozone Depletion Potential | kg CFC-11 eq | 0.00030026 | 2.1661e-08 | 0.00030028 | 5.5549e-05 | 5.5185e-08 | 5.5604e-05 | 0.00019357 | 3.7732e-08 | 0 | 0.0001936 | 5.0097e-08 | 1.9338e-08 | 6.9435e-08 | 0 | 0 | 0 | 0.00054956 | 0.00054956
Smog Potential | kg O3 eq | 1644.5202 | 193.8216 | 1838.3418 | 263.3817 | 482.828 | 746.2097 | 659.8528 | 335.4425 | 0 | 995.2954 | 537.4653 | 168.1273 | 705.5925 | 3.4737 | 0 | 3.4737 | 4285.4394 | 4288.913
Total Primary Energy | MJ | 354221.9291 | 8869.9915 | 363091.9206 | 33632.2709 | 22000.5792 | 55632.8501 | 231836.6981 | 14792.4827 | 0 | 246629.1809 | 17083.2408 | 8078.9707 | 25162.2114 | 687.8365 | 0 | 687.8365 | 690516.163 | 691203.9995
Non-Renewable Energy | MJ | 289066.1329 | 8866.2591 | 297932.3921 | 29679.6543 | 21991.3728 | 51671.0271 | 207155.2033 | 14786.3017 | 0 | 221941.505 | 17076.0307 | 8075.5671 | 25151.5978 | 687.8365 | 0 | 687.8365 | 596696.5219 | 597384.3584
Fossil Fuel Consumption | MJ | 266320.659 | 8852.3343 | 275172.9933 | 26605.3496 | 21957.3378 | 48562.6875 | 204138.3652 | 14763.314 | 0 | 218901.6791 | 17049.5092 | 8062.9576 | 25112.4669 | 1380.0084 | 0 | 1380.0084 | 567749.8268 | 569129.8352