## SummaryMeasureDetailedTable
Detailed LCA Measure Table By Life Cycle Stages
| Project: | Large SF Crawl Vented One-Storey Masonry excl Garage Wood
|  | PRODUCT (A1 to A3) |  |  | CONSTRUCTION PROCESS (A4 & A5) |  |  | USE (B2, B4 & B6) |  |  |  | END OF LIFE (C1 to C4) |  |  | BEYOND BUILDING LIFE (D) |  |  | TOTAL EFFECTS
LCA Measures | Unit | Manufacturing | Transport | Total | Construction-Installation Process | Transport | Total | Replacement Manufacturing | Replacement Transport | Operational Energy Use Total | Total | De-construction, Demolition, Disposal & Waste Processing | Transport | Total | BBL Material | BBL Transport | Total | A to C | A to D
Global Warming Potential | kg CO2 eq | 21719.6845 | 615.5371 | 22335.2215 | 2245.7241 | 1518.9741 | 3764.6983 | 6646.0753 | 1017.1681 | 0 | 7663.2434 | 1148.3143 | 556.5585 | 1704.8728 | -14083.2828 | 0 | -14083.2828 | 35468.0359 | 21384.7532
Acidification Potential | kg SO2 eq | 124.1231 | 6.1813 | 130.3044 | 13.5287 | 15.3411 | 28.8699 | 59.0886 | 10.5739 | 0 | 69.6625 | 16.2086 | 5.3537 | 21.5623 | 0.37373 | 0 | 0.37373 | 250.3991 | 250.7729
HH Particulate | kg PM2.5 eq | 41.8907 | 0.3261 | 42.2168 | 3.8555 | 0.82469 | 4.6802 | 22.4914 | 0.55196 | 0 | 23.0434 | 0.54749 | 0.2965 | 0.84399 | 0.16394 | 0 | 0.16394 | 70.7844 | 70.9483
Eutrophication Potential | kg N eq | 14.3613 | 0.38375 | 14.745 | 1.7136 | 0.95162 | 2.6652 | 3.1506 | 0.65552 | 0 | 3.8061 | 1.0115 | 0.33266 | 1.3442 | 0.019211 | 0 | 0.019211 | 22.5605 | 22.5797
Ozone Depletion Potential | kg CFC-11 eq | 0.00034194 | 2.1862e-08 | 0.00034196 | 5.7633e-05 | 5.5476e-08 | 5.7689e-05 | 0.00019357 | 3.7732e-08 | 0 | 0.0001936 | 5.0143e-08 | 1.9427e-08 | 6.9569e-08 | 0 | 0 | 0 | 0.00059333 | 0.00059333
Smog Potential | kg O3 eq | 1691.043 | 195.8394 | 1886.8824 | 266.643 | 485.3992 | 752.0422 | 659.8528 | 335.4425 | 0 | 995.2954 | 537.8477 | 168.8972 | 706.7449 | 3.7786 | 0 | 3.7786 | 4340.9648 | 4344.7434
Total Primary Energy | MJ | 358280.9486 | 8948.5466 | 367229.4952 | 33855.5742 | 22113.6323 | 55969.2065 | 231836.6981 | 14792.4827 | 0 | 246629.1809 | 17098.5776 | 8115.9654 | 25214.543 | 748.2124 | 0 | 748.2124 | 695042.4256 | 695790.638
Non-Renewable Energy | MJ | 293122.3431 | 8944.7812 | 302067.1243 | 29902.8044 | 22104.3788 | 52007.1832 | 207155.2033 | 14786.3017 | 0 | 221941.505 | 17091.3612 | 8112.5463 | 25203.9075 | 748.2124 | 0 | 748.2124 | 601219.7199 | 601967.9323
Fossil Fuel Consumption | MJ | 270154.6052 | 8930.7294 | 279085.3346 | 26821.5785 | 22070.1696 | 48891.7481 | 204138.3652 | 14763.314 | 0 | 218901.6791 | 17064.8166 | 8099.879 | 25164.6957 | 1501.1408 | 0 | 1501.1408 | 572043.4575 | 573544.5983