## SummaryMeasureDetailedTable
Detailed LCA Measure Table By Life Cycle Stages
| Project: | Small SF Slab One-Storey Wood-frame excl Garage
|  | PRODUCT (A1 to A3) |  |  | CONSTRUCTION PROCESS (A4 & A5) |  |  | USE (B2, B4 & B6) |  |  |  | END OF LIFE (C1 to C4) |  |  | BEYOND BUILDING LIFE (D) |  |  | TOTAL EFFECTS
LCA Measures | Unit | Manufacturing | Transport | Total | Construction-Installation Process | Transport | Total | Replacement Manufacturing | Replacement Transport | Operational Energy Use Total | Total | De-construction, Demolition, Disposal & Waste Processing | Transport | Total | BBL Material | BBL Transport | Total | A to C | A to D
Global Warming Potential | kg CO2 eq | 10562.1248 | 482.3786 | 11044.5034 | 1228.9285 | 720.355 | 1949.2835 | 4141.9864 | 355.6535 | 0 | 4497.6399 | 581.1356 | 284.2637 | 865.3993 | -4634.8304 | 0 | -4634.8304 | 18356.8261 | 13721.9957
Acidification Potential | kg SO2 eq | 54.3222 | 5.0863 | 59.4085 | 7.5475 | 7.224 | 14.7715 | 37.9073 | 3.6601 | 0 | 41.5674 | 8.2272 | 2.7344 | 10.9616 | 0.19056 | 0 | 0.19056 | 126.709 | 126.8996
HH Particulate | kg PM2.5 eq | 23.4656 | 0.25166 | 23.7172 | 2.1634 | 0.38941 | 2.5528 | 23.0283 | 0.19124 | 0 | 23.2195 | 0.26228 | 0.15144 | 0.41372 | 0.08359 | 0 | 0.08359 | 49.9033 | 49.9869
Eutrophication Potential | kg N eq | 9.5193 | 0.31553 | 9.8349 | 1.0179 | 0.44823 | 1.4661 | 1.2898 | 0.22702 | 0 | 1.5168 | 0.51348 | 0.16991 | 0.68339 | 0.009795 | 0 | 0.009795 | 13.5012 | 13.511
Ozone Depletion Potential | kg CFC-11 eq | 0.00019233 | 1.7312e-08 | 0.00019235 | 3.3128e-05 | 2.6094e-08 | 3.3154e-05 | 7.4762e-05 | 1.3006e-08 | 0 | 7.4775e-05 | 2.5379e-08 | 9.9222e-09 | 3.5301e-08 | 0 | 0 | 0 | 0.00030031 | 0.00030031
Smog Potential | kg O3 eq | 775.3874 | 161.9639 | 937.3513 | 165.4671 | 228.4995 | 393.9666 | 373.4302 | 116.0917 | 0 | 489.5218 | 273.0796 | 86.2647 | 359.3443 | 1.9266 | 0 | 1.9266 | 2180.184 | 2182.1106
Total Primary Energy | MJ | 152419.5757 | 6971.5377 | 159391.1134 | 18246.9713 | 10487.9625 | 28734.9338 | 111888.9749 | 5173.8745 | 0 | 117062.8494 | 8655.1233 | 4145.2501 | 12800.3734 | 381.4976 | 0 | 381.4976 | 317989.2701 | 318370.7676
Non-Renewable Energy | MJ | 119010.6227 | 6968.6036 | 125979.2263 | 15957.1402 | 10483.5679 | 26440.7081 | 109464.8564 | 5171.707 | 0 | 114636.5634 | 8651.469 | 4143.5038 | 12794.9728 | 381.4976 | 0 | 381.4976 | 279851.4706 | 280232.9681
Fossil Fuel Consumption | MJ | 110160.023 | 6957.5676 | 117117.5905 | 14225.1064 | 10467.3082 | 24692.4146 | 107810.4431 | 5163.6183 | 0 | 112974.0614 | 8638.027 | 4137.034 | 12775.061 | 765.3997 | 0 | 765.3997 | 267559.1276 | 268324.5274