## SummaryMeasureDetailedTable
Detailed LCA Measure Table By Life Cycle Stages
| Project: | Small SF Slab One-Storey Wood-frame excl Garage EPS
|  | PRODUCT (A1 to A3) |  |  | CONSTRUCTION PROCESS (A4 & A5) |  |  | USE (B2, B4 & B6) |  |  |  | END OF LIFE (C1 to C4) |  |  | BEYOND BUILDING LIFE (D) |  |  | TOTAL EFFECTS
LCA Measures | Unit | Manufacturing | Transport | Total | Construction-Installation Process | Transport | Total | Replacement Manufacturing | Replacement Transport | Operational Energy Use Total | Total | De-construction, Demolition, Disposal & Waste Processing | Transport | Total | BBL Material | BBL Transport | Total | A to C | A to D
Global Warming Potential | kg CO2 eq | 10400.7891 | 482.378 | 10883.1671 | 1220.6387 | 724.0333 | 1944.672 | 4141.9864 | 355.6535 | 0 | 4497.6399 | 581.1356 | 283.8951 | 865.0307 | -4634.8304 | 0 | -4634.8304 | 18190.5097 | 13555.6793
Acidification Potential | kg SO2 eq | 53.41 | 5.0863 | 58.4963 | 7.4987 | 7.2645 | 14.7632 | 37.9073 | 3.6601 | 0 | 41.5674 | 8.2272 | 2.7309 | 10.9581 | 0.19056 | 0 | 0.19056 | 125.785 | 125.9756
HH Particulate | kg PM2.5 eq | 23.4207 | 0.25166 | 23.6723 | 2.1611 | 0.39148 | 2.5526 | 23.0283 | 0.19124 | 0 | 23.2195 | 0.26228 | 0.15124 | 0.41352 | 0.08359 | 0 | 0.08359 | 49.8579 | 49.9415
Eutrophication Potential | kg N eq | 9.4896 | 0.31553 | 9.8051 | 1.0162 | 0.45074 | 1.467 | 1.2898 | 0.22702 | 0 | 1.5168 | 0.51348 | 0.16969 | 0.68317 | 0.009795 | 0 | 0.009795 | 13.472 | 13.4818
Ozone Depletion Potential | kg CFC-11 eq | 0.00019233 | 1.7312e-08 | 0.00019235 | 3.3128e-05 | 2.624e-08 | 3.3154e-05 | 7.4762e-05 | 1.3006e-08 | 0 | 7.4775e-05 | 2.5379e-08 | 9.9093e-09 | 3.5289e-08 | 0 | 0 | 0 | 0.00030031 | 0.00030031
Smog Potential | kg O3 eq | 761.6213 | 161.9635 | 923.5848 | 164.6726 | 229.7885 | 394.4611 | 373.4302 | 116.0917 | 0 | 489.5218 | 273.0796 | 86.1528 | 359.2324 | 1.9266 | 0 | 1.9266 | 2166.8002 | 2168.7268
Total Primary Energy | MJ | 149313.9566 | 6971.5293 | 156285.4859 | 18088.3649 | 10541.3473 | 28629.7122 | 111888.9749 | 5173.8745 | 0 | 117062.8494 | 8655.1233 | 4139.8754 | 12794.9987 | 381.4976 | 0 | 381.4976 | 314773.0463 | 315154.5438
Non-Renewable Energy | MJ | 115905.3372 | 6968.5952 | 122873.9324 | 15798.5518 | 10536.9307 | 26335.4825 | 109464.8564 | 5171.707 | 0 | 114636.5634 | 8651.469 | 4138.1313 | 12789.6003 | 381.4976 | 0 | 381.4976 | 276635.5786 | 277017.0762
Fossil Fuel Consumption | MJ | 107055.9612 | 6957.5592 | 114013.5204 | 14066.5844 | 10520.59 | 24587.1744 | 107810.4431 | 5163.6183 | 0 | 112974.0614 | 8638.027 | 4131.6699 | 12769.6969 | 765.3997 | 0 | 765.3997 | 264344.4532 | 265109.8529