## SummaryMeasureDetailedTable
Detailed LCA Measure Table By Life Cycle Stages
| Project: | Small SF Slab One-Storey Wood-frame excl Garage EPS_Wood
|  | PRODUCT (A1 to A3) |  |  | CONSTRUCTION PROCESS (A4 & A5) |  |  | USE (B2, B4 & B6) |  |  |  | END OF LIFE (C1 to C4) |  |  | BEYOND BUILDING LIFE (D) |  |  | TOTAL EFFECTS
LCA Measures | Unit | Manufacturing | Transport | Total | Construction-Installation Process | Transport | Total | Replacement Manufacturing | Replacement Transport | Operational Energy Use Total | Total | De-construction, Demolition, Disposal & Waste Processing | Transport | Total | BBL Material | BBL Transport | Total | A to C | A to D
Global Warming Potential | kg CO2 eq | 10017.914 | 497.278 | 10515.192 | 1217.2924 | 754.4683 | 1971.7607 | 4038.1792 | 603.1366 | 0 | 4641.3158 | 581.7143 | 283.5019 | 865.2162 | -9099.2104 | 0 | -9099.2104 | 17993.4848 | 8894.2744
Acidification Potential | kg SO2 eq | 49.5183 | 5.226 | 54.7443 | 7.4617 | 7.602 | 15.0638 | 36.7889 | 6.276 | 0 | 43.0648 | 8.2355 | 2.7271 | 10.9626 | 0.19056 | 0 | 0.19056 | 123.8355 | 124.026
HH Particulate | kg PM2.5 eq | 21.4204 | 0.25955 | 21.6799 | 2.1651 | 0.40867 | 2.5738 | 13.7533 | 0.32813 | 0 | 14.0814 | 0.26248 | 0.15103 | 0.41351 | 0.08359 | 0 | 0.08359 | 38.7486 | 38.8322
Eutrophication Potential | kg N eq | 9.5603 | 0.32422 | 9.8845 | 1.016 | 0.47161 | 1.4876 | 2.0197 | 0.38903 | 0 | 2.4088 | 0.514 | 0.16945 | 0.68345 | 0.009795 | 0 | 0.009795 | 14.4643 | 14.4741
Ozone Depletion Potential | kg CFC-11 eq | 0.0001916 | 1.7822e-08 | 0.00019162 | 3.3109e-05 | 2.7454e-08 | 3.3136e-05 | 0.00012387 | 2.244e-08 | 0 | 0.0001239 | 2.5405e-08 | 9.8956e-09 | 3.53e-08 | 0 | 0 | 0 | 0.00034868 | 0.00034868
Smog Potential | kg O3 eq | 747.2185 | 166.3623 | 913.5808 | 164.4251 | 240.5226 | 404.9478 | 411.873 | 199.0722 | 0 | 610.9452 | 273.355 | 86.0335 | 359.3885 | 1.9266 | 0 | 1.9266 | 2288.8622 | 2290.7888
Total Primary Energy | MJ | 148049.276 | 7189.0304 | 155238.3065 | 18056.2692 | 10982.9594 | 29039.2285 | 126023.2185 | 8770.8397 | 0 | 134794.0583 | 8663.7497 | 4134.1418 | 12797.8915 | 381.4976 | 0 | 381.4976 | 331869.4848 | 332250.9823
Non-Renewable Energy | MJ | 111479.3865 | 7186.0044 | 118665.3909 | 15749.6832 | 10978.3606 | 26728.0437 | 109042.5502 | 8767.1772 | 0 | 117809.7274 | 8660.0917 | 4132.4002 | 12792.4919 | 381.4976 | 0 | 381.4976 | 275995.654 | 276377.1515
Fossil Fuel Consumption | MJ | 102631.9144 | 7174.6283 | 109806.5427 | 14017.7347 | 10961.35 | 24979.0846 | 107386.5766 | 8753.5755 | 0 | 116140.1521 | 8646.6363 | 4125.9477 | 12772.584 | 765.3997 | 0 | 765.3997 | 263698.3635 | 264463.7632