## SummaryMeasureDetailedTable
Detailed LCA Measure Table By Life Cycle Stages
| Project: | Small SF Slab One-Storey Wood-frame excl Garage Wood
|  | PRODUCT (A1 to A3) |  |  | CONSTRUCTION PROCESS (A4 & A5) |  |  | USE (B2, B4 & B6) |  |  |  | END OF LIFE (C1 to C4) |  |  | BEYOND BUILDING LIFE (D) |  |  | TOTAL EFFECTS
LCA Measures | Unit | Manufacturing | Transport | Total | Construction-Installation Process | Transport | Total | Replacement Manufacturing | Replacement Transport | Operational Energy Use Total | Total | De-construction, Demolition, Disposal & Waste Processing | Transport | Total | BBL Material | BBL Transport | Total | A to C | A to D
Global Warming Potential | kg CO2 eq | 10179.2496 | 497.2787 | 10676.5283 | 1225.5823 | 750.79 | 1976.3723 | 4038.1792 | 603.1366 | 0 | 4641.3158 | 581.7143 | 283.8705 | 865.5848 | -9099.2104 | 0 | -9099.2104 | 18159.8012 | 9060.5908
Acidification Potential | kg SO2 eq | 50.4305 | 5.226 | 55.6565 | 7.5105 | 7.5615 | 15.072 | 36.7889 | 6.276 | 0 | 43.0648 | 8.2355 | 2.7306 | 10.9661 | 0.19056 | 0 | 0.19056 | 124.7595 | 124.9501
HH Particulate | kg PM2.5 eq | 21.4653 | 0.25955 | 21.7249 | 2.1674 | 0.40659 | 2.574 | 13.7533 | 0.32813 | 0 | 14.0814 | 0.26248 | 0.15123 | 0.41371 | 0.08359 | 0 | 0.08359 | 38.794 | 38.8776
Eutrophication Potential | kg N eq | 9.59 | 0.32422 | 9.9143 | 1.0176 | 0.46911 | 1.4867 | 2.0197 | 0.38903 | 0 | 2.4088 | 0.514 | 0.16967 | 0.68367 | 0.009795 | 0 | 0.009795 | 14.4934 | 14.5032
Ozone Depletion Potential | kg CFC-11 eq | 0.0001916 | 1.7822e-08 | 0.00019162 | 3.3109e-05 | 2.7308e-08 | 3.3136e-05 | 0.00012387 | 2.244e-08 | 0 | 0.0001239 | 2.5405e-08 | 9.9084e-09 | 3.5313e-08 | 0 | 0 | 0 | 0.00034869 | 0.00034869
Smog Potential | kg O3 eq | 760.9847 | 166.3626 | 927.3473 | 165.2196 | 239.2336 | 404.4532 | 411.873 | 199.0722 | 0 | 610.9452 | 273.355 | 86.1453 | 359.5003 | 1.9266 | 0 | 1.9266 | 2302.2461 | 2304.1727
Total Primary Energy | MJ | 151154.8951 | 7189.0388 | 158343.9339 | 18214.8756 | 10929.5745 | 29144.4501 | 126023.2185 | 8770.8397 | 0 | 134794.0583 | 8663.7497 | 4139.5166 | 12803.2663 | 381.4976 | 0 | 381.4976 | 335085.7086 | 335467.2061
Non-Renewable Energy | MJ | 114584.672 | 7186.0128 | 121770.6848 | 15908.2715 | 10924.9978 | 26833.2693 | 109042.5502 | 8767.1772 | 0 | 117809.7274 | 8660.0917 | 4137.7727 | 12797.8644 | 381.4976 | 0 | 381.4976 | 279211.5459 | 279593.0435
Fossil Fuel Consumption | MJ | 105735.9761 | 7174.6367 | 112910.6128 | 14176.2567 | 10908.0682 | 25084.3249 | 107386.5766 | 8753.5755 | 0 | 116140.1521 | 8646.6363 | 4131.3118 | 12777.9481 | 765.3997 | 0 | 765.3997 | 266913.0379 | 267678.4377