## SummaryMeasureDetailedTable
Detailed LCA Measure Table By Life Cycle Stages
| Project: | Small Crawl Vented Basement One-Storey Masonry incl Garage
|  | PRODUCT (A1 to A3) |  |  | CONSTRUCTION PROCESS (A4 & A5) |  |  | USE (B2, B4 & B6) |  |  |  | END OF LIFE (C1 to C4) |  |  | BEYOND BUILDING LIFE (D) |  |  | TOTAL EFFECTS
LCA Measures | Unit | Manufacturing | Transport | Total | Construction-Installation Process | Transport | Total | Replacement Manufacturing | Replacement Transport | Operational Energy Use Total | Total | De-construction, Demolition, Disposal & Waste Processing | Transport | Total | BBL Material | BBL Transport | Total | A to C | A to D
Global Warming Potential | kg CO2 eq | 18878.072 | 409.8832 | 19287.9552 | 1876.3065 | 1188.9826 | 3065.2892 | 5246.7026 | 479.1736 | 0 | 5725.8762 | 957.3566 | 474.8279 | 1432.1845 | -4325.4441 | 0 | -4325.4441 | 29511.305 | 25185.8609
Acidification Potential | kg SO2 eq | 103.1482 | 4.2392 | 107.3874 | 11.3132 | 11.8756 | 23.1888 | 47.6697 | 4.9281 | 0 | 52.5977 | 13.5358 | 4.5675 | 18.1033 | 0.37908 | 0 | 0.37908 | 201.2773 | 201.6563
HH Particulate | kg PM2.5 eq | 32.5992 | 0.21551 | 32.8147 | 2.6535 | 0.64247 | 3.2959 | 32.2465 | 0.25749 | 0 | 32.504 | 0.44275 | 0.25296 | 0.69571 | 0.16629 | 0 | 0.16629 | 69.3103 | 69.4766
Eutrophication Potential | kg N eq | 12.122 | 0.26305 | 12.3851 | 1.3904 | 0.73694 | 2.1274 | 1.666 | 0.30567 | 0 | 1.9717 | 0.84477 | 0.28381 | 1.1286 | 0.019486 | 0 | 0.019486 | 17.6127 | 17.6322
Ozone Depletion Potential | kg CFC-11 eq | 0.00029274 | 1.4675e-08 | 0.00029276 | 4.1654e-05 | 4.296e-08 | 4.1697e-05 | 8.765e-05 | 1.7505e-08 | 0 | 8.7668e-05 | 4.1807e-08 | 1.6574e-08 | 5.8381e-08 | 0 | 0 | 0 | 0.00042218 | 0.00042218
Smog Potential | kg O3 eq | 1338.0103 | 134.7131 | 1472.7234 | 236.485 | 375.5116 | 611.9966 | 489.3228 | 156.3103 | 0 | 645.6331 | 449.228 | 144.0946 | 593.3226 | 3.8327 | 0 | 3.8327 | 3323.6757 | 3327.5084
Total Primary Energy | MJ | 266960.8404 | 5940.1842 | 272901.0246 | 26262.202 | 17315.5236 | 43577.7256 | 148973.3041 | 6971.0906 | 0 | 155944.3947 | 14256.966 | 6924.1355 | 21181.1014 | 758.9289 | 0 | 758.9289 | 493604.2463 | 494363.1751
Non-Renewable Energy | MJ | 231329.78 | 5937.6851 | 237267.465 | 23911.6194 | 17308.2659 | 41219.8853 | 145816.109 | 6968.1696 | 0 | 152784.2786 | 14250.9475 | 6921.2184 | 21172.1659 | 758.9289 | 0 | 758.9289 | 452443.7949 | 453202.7237
Fossil Fuel Consumption | MJ | 212699.4772 | 5928.314 | 218627.7912 | 21770.7372 | 17281.418 | 39052.1552 | 143689.3771 | 6957.2655 | 0 | 150646.6426 | 14228.8094 | 6910.4114 | 21139.2208 | 1522.6413 | 0 | 1522.6413 | 429465.8098 | 430988.4511