## SummaryMeasureDetailedTable
Detailed LCA Measure Table By Life Cycle Stages
| Project: | Small Crawl Unvented Basement One-Storey Masonry incl Garage
|  | PRODUCT (A1 to A3) |  |  | CONSTRUCTION PROCESS (A4 & A5) |  |  | USE (B2, B4 & B6) |  |  |  | END OF LIFE (C1 to C4) |  |  | BEYOND BUILDING LIFE (D) |  |  | TOTAL EFFECTS
LCA Measures | Unit | Manufacturing | Transport | Total | Construction-Installation Process | Transport | Total | Replacement Manufacturing | Replacement Transport | Operational Energy Use Total | Total | De-construction, Demolition, Disposal & Waste Processing | Transport | Total | BBL Material | BBL Transport | Total | A to C | A to D
Global Warming Potential | kg CO2 eq | 18943.9998 | 407.3256 | 19351.3254 | 1879.0318 | 1186.5889 | 3065.6207 | 5246.7026 | 479.1736 | 0 | 5725.8762 | 956.9347 | 473.8592 | 1430.794 | -4330.7536 | 0 | -4330.7536 | 29573.6163 | 25242.8627
Acidification Potential | kg SO2 eq | 104.2931 | 4.2099 | 108.503 | 11.3604 | 11.8513 | 23.2117 | 47.6697 | 4.9281 | 0 | 52.5977 | 13.531 | 4.5582 | 18.0892 | 0.36692 | 0 | 0.36692 | 202.4016 | 202.7685
HH Particulate | kg PM2.5 eq | 32.6935 | 0.21421 | 32.9077 | 2.6589 | 0.64118 | 3.3001 | 32.2465 | 0.25749 | 0 | 32.504 | 0.44183 | 0.25244 | 0.69427 | 0.16095 | 0 | 0.16095 | 69.4061 | 69.567
Eutrophication Potential | kg N eq | 12.0416 | 0.26124 | 12.3028 | 1.3857 | 0.73543 | 2.1212 | 1.666 | 0.30567 | 0 | 1.9717 | 0.84447 | 0.28323 | 1.1277 | 0.01886 | 0 | 0.01886 | 17.5234 | 17.5422
Ozone Depletion Potential | kg CFC-11 eq | 0.00027329 | 1.4582e-08 | 0.00027331 | 4.0681e-05 | 4.2873e-08 | 4.0724e-05 | 8.765e-05 | 1.7505e-08 | 0 | 8.7668e-05 | 4.1789e-08 | 1.654e-08 | 5.8329e-08 | 0 | 0 | 0 | 0.00040176 | 0.00040176
Smog Potential | kg O3 eq | 1322.5716 | 133.7717 | 1456.3433 | 235.3554 | 374.7439 | 610.0992 | 489.3228 | 156.3103 | 0 | 645.6331 | 449.0737 | 143.8007 | 592.8743 | 3.7097 | 0 | 3.7097 | 3304.95 | 3308.6596
Total Primary Energy | MJ | 266496.4229 | 5903.5302 | 272399.9531 | 26231.3846 | 17280.6973 | 43512.0819 | 148973.3041 | 6971.0906 | 0 | 155944.3947 | 14250.7781 | 6910.0107 | 21160.7888 | 734.5694 | 0 | 734.5694 | 493017.2186 | 493751.788
Non-Renewable Energy | MJ | 230866.5232 | 5901.0465 | 236767.5697 | 23880.8649 | 17273.4542 | 41154.3191 | 145816.109 | 6968.1696 | 0 | 152784.2786 | 14244.7622 | 6907.0996 | 21151.8618 | 734.5694 | 0 | 734.5694 | 451858.0292 | 452592.5986
Fossil Fuel Consumption | MJ | 212325.9974 | 5891.7347 | 218217.7321 | 21742.7794 | 17246.6603 | 38989.4397 | 143689.3771 | 6957.2655 | 0 | 150646.6426 | 14222.6334 | 6896.3146 | 21118.9481 | 1473.7689 | 0 | 1473.7689 | 428972.7624 | 430446.5313