## SummaryMeasureDetailedTable
Detailed LCA Measure Table By Life Cycle Stages
| Project: | Small Crawl Unvented Basement One-Storey Masonry incl Garage Wood
|  | PRODUCT (A1 to A3) |  |  | CONSTRUCTION PROCESS (A4 & A5) |  |  | USE (B2, B4 & B6) |  |  |  | END OF LIFE (C1 to C4) |  |  | BEYOND BUILDING LIFE (D) |  |  | TOTAL EFFECTS
LCA Measures | Unit | Manufacturing | Transport | Total | Construction-Installation Process | Transport | Total | Replacement Manufacturing | Replacement Transport | Operational Energy Use Total | Total | De-construction, Demolition, Disposal & Waste Processing | Transport | Total | BBL Material | BBL Transport | Total | A to C | A to D
Global Warming Potential | kg CO2 eq | 18470.9439 | 423.0963 | 18894.0402 | 1874.0124 | 1217.7648 | 3091.7773 | 4815.114 | 735.3412 | 0 | 5550.4552 | 957.8028 | 473.1797 | 1430.9825 | -9136.7013 | 0 | -9136.7013 | 28967.2551 | 19830.5538
Acidification Potential | kg SO2 eq | 99.4474 | 4.3572 | 103.8046 | 11.3049 | 12.1971 | 23.502 | 42.9897 | 7.6319 | 0 | 50.6217 | 13.5435 | 4.5517 | 18.0951 | 0.36692 | 0 | 0.36692 | 196.0234 | 196.3903
HH Particulate | kg PM2.5 eq | 29.6996 | 0.22256 | 29.9222 | 2.6649 | 0.65878 | 3.3237 | 17.8614 | 0.39913 | 0 | 18.2605 | 0.44214 | 0.25208 | 0.69422 | 0.16095 | 0 | 0.16095 | 52.2006 | 52.3615
Eutrophication Potential | kg N eq | 12.0956 | 0.2704 | 12.366 | 1.3853 | 0.75681 | 2.1421 | 2.3393 | 0.47314 | 0 | 2.8124 | 0.84525 | 0.28282 | 1.1281 | 0.01886 | 0 | 0.01886 | 18.4487 | 18.4676
Ozone Depletion Potential | kg CFC-11 eq | 0.00027231 | 1.512e-08 | 0.00027233 | 4.0653e-05 | 4.4117e-08 | 4.0697e-05 | 0.00014015 | 2.7259e-08 | 0 | 0.00014018 | 4.1827e-08 | 1.6516e-08 | 5.8343e-08 | 0 | 0 | 0 | 0.00045326 | 0.00045326
Smog Potential | kg O3 eq | 1299.0838 | 138.4085 | 1437.4923 | 234.9842 | 385.7408 | 620.725 | 489.3011 | 242.0732 | 0 | 731.3743 | 449.4868 | 143.5944 | 593.0812 | 3.7097 | 0 | 3.7097 | 3382.6728 | 3386.3825
Total Primary Energy | MJ | 264665.8766 | 6133.7716 | 270799.6481 | 26183.2411 | 17733.0584 | 43916.2995 | 161735.1908 | 10694.4619 | 0 | 172429.6526 | 14263.7177 | 6900.1016 | 21163.8193 | 734.5694 | 0 | 734.5694 | 508309.4195 | 509043.9889
Non-Renewable Energy | MJ | 225631.349 | 6131.1906 | 231762.5396 | 23807.5619 | 17725.6287 | 41533.1906 | 142836.4282 | 10689.9931 | 0 | 153526.4213 | 14257.6963 | 6897.1947 | 21154.891 | 734.5694 | 0 | 734.5694 | 447977.0425 | 448711.6119
Fossil Fuel Consumption | MJ | 207093.0816 | 6121.5187 | 213214.6003 | 21669.5048 | 17698.1486 | 39367.6534 | 140709.1135 | 10673.3817 | 0 | 151382.4952 | 14235.5474 | 6886.4252 | 21121.9725 | 1473.7689 | 0 | 1473.7689 | 425086.7215 | 426560.4904