## SummaryMeasureDetailedTable
Detailed LCA Measure Table By Life Cycle Stages
| Project: | Small Crawl Vented Basement One-Storey Masonry incl Garage Wood
|  | PRODUCT (A1 to A3) |  |  | CONSTRUCTION PROCESS (A4 & A5) |  |  | USE (B2, B4 & B6) |  |  |  | END OF LIFE (C1 to C4) |  |  | BEYOND BUILDING LIFE (D) |  |  | TOTAL EFFECTS
LCA Measures | Unit | Manufacturing | Transport | Total | Construction-Installation Process | Transport | Total | Replacement Manufacturing | Replacement Transport | Operational Energy Use Total | Total | De-construction, Demolition, Disposal & Waste Processing | Transport | Total | BBL Material | BBL Transport | Total | A to C | A to D
Global Warming Potential | kg CO2 eq | 18405.0161 | 425.6539 | 18830.67 | 1871.2871 | 1220.1586 | 3091.4457 | 4815.114 | 735.3412 | 0 | 5550.4552 | 958.2246 | 474.1483 | 1432.373 | -9131.3919 | 0 | -9131.3919 | 28904.9439 | 19773.552
Acidification Potential | kg SO2 eq | 98.3025 | 4.3865 | 102.689 | 11.2578 | 12.2214 | 23.4791 | 42.9897 | 7.6319 | 0 | 50.6217 | 13.5482 | 4.561 | 18.1092 | 0.37908 | 0 | 0.37908 | 194.899 | 195.2781
HH Particulate | kg PM2.5 eq | 29.6053 | 0.22385 | 29.8291 | 2.6595 | 0.66008 | 3.3195 | 17.8614 | 0.39913 | 0 | 18.2605 | 0.44306 | 0.2526 | 0.69566 | 0.16629 | 0 | 0.16629 | 52.1048 | 52.2711
Eutrophication Potential | kg N eq | 12.1761 | 0.27222 | 12.4483 | 1.39 | 0.75832 | 2.1483 | 2.3393 | 0.47314 | 0 | 2.8124 | 0.84554 | 0.2834 | 1.1289 | 0.019486 | 0 | 0.019486 | 18.538 | 18.5575
Ozone Depletion Potential | kg CFC-11 eq | 0.00029176 | 1.5214e-08 | 0.00029178 | 4.1625e-05 | 4.4204e-08 | 4.167e-05 | 0.00014015 | 2.7259e-08 | 0 | 0.00014018 | 4.1845e-08 | 1.655e-08 | 5.8395e-08 | 0 | 0 | 0 | 0.00047368 | 0.00047368
Smog Potential | kg O3 eq | 1314.5225 | 139.3499 | 1453.8724 | 236.1138 | 386.5086 | 622.6223 | 489.3011 | 242.0732 | 0 | 731.3743 | 449.6411 | 143.8884 | 593.5295 | 3.8327 | 0 | 3.8327 | 3401.3985 | 3405.2312
Total Primary Energy | MJ | 265130.294 | 6170.4256 | 271300.7196 | 26214.0584 | 17767.8847 | 43981.9431 | 161735.1908 | 10694.4619 | 0 | 172429.6526 | 14269.9055 | 6914.2263 | 21184.1319 | 758.9289 | 0 | 758.9289 | 508896.4472 | 509655.3761
Non-Renewable Energy | MJ | 226094.6058 | 6167.8292 | 232262.435 | 23838.3164 | 17760.4404 | 41598.7568 | 142836.4282 | 10689.9931 | 0 | 153526.4213 | 14263.8816 | 6911.3135 | 21175.1951 | 758.9289 | 0 | 758.9289 | 448562.8081 | 449321.737
Fossil Fuel Consumption | MJ | 207466.5614 | 6158.098 | 213624.6594 | 21697.4626 | 17732.9063 | 39430.3689 | 140709.1135 | 10673.3817 | 0 | 151382.4952 | 14241.7233 | 6900.5219 | 21142.2453 | 1522.6413 | 0 | 1522.6413 | 425579.7688 | 427102.4102