## SummaryMeasureDetailedTable
Detailed LCA Measure Table By Life Cycle Stages
| Project: | Small Crawl Vented Basement One-Storey Masonry excl Garage
|  | PRODUCT (A1 to A3) |  |  | CONSTRUCTION PROCESS (A4 & A5) |  |  | USE (B2, B4 & B6) |  |  |  | END OF LIFE (C1 to C4) |  |  | BEYOND BUILDING LIFE (D) |  |  | TOTAL EFFECTS
LCA Measures | Unit | Manufacturing | Transport | Total | Construction-Installation Process | Transport | Total | Replacement Manufacturing | Replacement Transport | Operational Energy Use Total | Total | De-construction, Demolition, Disposal & Waste Processing | Transport | Total | BBL Material | BBL Transport | Total | A to C | A to D
Global Warming Potential | kg CO2 eq | 14493.7827 | 303.2911 | 14797.0738 | 1375.8626 | 914.2066 | 2290.0691 | 4141.9864 | 355.6535 | 0 | 4497.6399 | 719.9972 | 356.6562 | 1076.6534 | -3646.7349 | 0 | -3646.7349 | 22661.4363 | 19014.7014
Acidification Potential | kg SO2 eq | 82.4001 | 3.0744 | 85.4746 | 8.3162 | 9.1637 | 17.48 | 37.9073 | 3.6601 | 0 | 41.5674 | 10.1658 | 3.4308 | 13.5965 | 0.33063 | 0 | 0.33063 | 158.1185 | 158.4491
HH Particulate | kg PM2.5 eq | 25.5509 | 0.1604 | 25.7113 | 2.0515 | 0.49483 | 2.5463 | 23.0283 | 0.19124 | 0 | 23.2195 | 0.34152 | 0.19001 | 0.53153 | 0.14504 | 0 | 0.14504 | 52.0087 | 52.1537
Eutrophication Potential | kg N eq | 8.7923 | 0.19084 | 8.9831 | 1.0173 | 0.56858 | 1.5859 | 1.2898 | 0.22702 | 0 | 1.5168 | 0.63441 | 0.21318 | 0.84759 | 0.016995 | 0 | 0.016995 | 12.9334 | 12.9504
Ozone Depletion Potential | kg CFC-11 eq | 0.0002192 | 1.0807e-08 | 0.00021921 | 3.105e-05 | 3.3152e-08 | 3.1083e-05 | 7.4762e-05 | 1.3006e-08 | 0 | 7.4775e-05 | 3.144e-08 | 1.2449e-08 | 4.3889e-08 | 0 | 0 | 0 | 0.00032512 | 0.00032512
Smog Potential | kg O3 eq | 1059.3748 | 97.4957 | 1156.8705 | 167.483 | 289.8164 | 457.2995 | 373.4302 | 116.0917 | 0 | 489.5218 | 337.3377 | 108.2334 | 445.5711 | 3.3429 | 0 | 3.3429 | 2549.2629 | 2552.6058
Total Primary Energy | MJ | 213823.6388 | 4405.234 | 218228.8728 | 19588.9712 | 13312.6401 | 32901.6113 | 111888.9749 | 5173.8745 | 0 | 117062.8494 | 10721.0961 | 5200.908 | 15922.0041 | 661.9324 | 0 | 661.9324 | 384115.3376 | 384777.27
Non-Renewable Energy | MJ | 184037.4233 | 4403.3807 | 188440.804 | 17641.4408 | 13307.0633 | 30948.5041 | 109464.8564 | 5171.707 | 0 | 114636.5634 | 10716.5711 | 5198.717 | 15915.2881 | 661.9324 | 0 | 661.9324 | 349941.1596 | 350603.092
Fossil Fuel Consumption | MJ | 169133.8898 | 4396.4552 | 173530.345 | 16025.6953 | 13286.4389 | 29312.1342 | 107810.4431 | 5163.6183 | 0 | 112974.0614 | 10699.9266 | 5190.5995 | 15890.5261 | 1328.037 | 0 | 1328.037 | 331707.0668 | 333035.1038