## SummaryMeasureDetailedTable
Detailed LCA Measure Table By Life Cycle Stages
| Project: | Small Crawl Unvented Basement One-Storey Masonry excl Garage
|  | PRODUCT (A1 to A3) |  |  | CONSTRUCTION PROCESS (A4 & A5) |  |  | USE (B2, B4 & B6) |  |  |  | END OF LIFE (C1 to C4) |  |  | BEYOND BUILDING LIFE (D) |  |  | TOTAL EFFECTS
LCA Measures | Unit | Manufacturing | Transport | Total | Construction-Installation Process | Transport | Total | Replacement Manufacturing | Replacement Transport | Operational Energy Use Total | Total | De-construction, Demolition, Disposal & Waste Processing | Transport | Total | BBL Material | BBL Transport | Total | A to C | A to D
Global Warming Potential | kg CO2 eq | 14559.7105 | 300.7335 | 14860.444 | 1378.5879 | 911.8128 | 2290.4007 | 4141.9864 | 355.6535 | 0 | 4497.6399 | 719.5753 | 355.6876 | 1075.2629 | -3652.0443 | 0 | -3652.0443 | 22723.7475 | 19071.7031
Acidification Potential | kg SO2 eq | 83.545 | 3.0451 | 86.5901 | 8.3634 | 9.1395 | 17.5028 | 37.9073 | 3.6601 | 0 | 41.5674 | 10.161 | 3.4215 | 13.5825 | 0.31847 | 0 | 0.31847 | 159.2428 | 159.5613
HH Particulate | kg PM2.5 eq | 25.6452 | 0.15911 | 25.8043 | 2.0569 | 0.49354 | 2.5505 | 23.0283 | 0.19124 | 0 | 23.2195 | 0.3406 | 0.18949 | 0.53009 | 0.1397 | 0 | 0.1397 | 52.1044 | 52.2441
Eutrophication Potential | kg N eq | 8.7118 | 0.18902 | 8.9009 | 1.0126 | 0.56707 | 1.5797 | 1.2898 | 0.22702 | 0 | 1.5168 | 0.63412 | 0.2126 | 0.84671 | 0.01637 | 0 | 0.01637 | 12.844 | 12.8604
Ozone Depletion Potential | kg CFC-11 eq | 0.00019975 | 1.0713e-08 | 0.00019976 | 3.0077e-05 | 3.3065e-08 | 3.011e-05 | 7.4762e-05 | 1.3006e-08 | 0 | 7.4775e-05 | 3.1422e-08 | 1.2415e-08 | 4.3837e-08 | 0 | 0 | 0 | 0.00030469 | 0.00030469
Smog Potential | kg O3 eq | 1043.9361 | 96.5542 | 1140.4904 | 166.3534 | 289.0487 | 455.4021 | 373.4302 | 116.0917 | 0 | 489.5218 | 337.1834 | 107.9395 | 445.1229 | 3.2198 | 0 | 3.2198 | 2530.5372 | 2533.757
Total Primary Energy | MJ | 213359.2213 | 4368.58 | 217727.8013 | 19558.1539 | 13277.8138 | 32835.9676 | 111888.9749 | 5173.8745 | 0 | 117062.8494 | 10714.9083 | 5186.7833 | 15901.6915 | 637.5729 | 0 | 637.5729 | 383528.3099 | 384165.8828
Non-Renewable Energy | MJ | 183574.1665 | 4366.7422 | 187940.9086 | 17610.6864 | 13272.2516 | 30882.9379 | 109464.8564 | 5171.707 | 0 | 114636.5634 | 10710.3858 | 5184.5982 | 15894.984 | 637.5729 | 0 | 637.5729 | 349355.394 | 349992.9669
Fossil Fuel Consumption | MJ | 168760.41 | 4359.8759 | 173120.2859 | 15997.7375 | 13251.6812 | 29249.4187 | 107810.4431 | 5163.6183 | 0 | 112974.0614 | 10693.7506 | 5176.5027 | 15870.2534 | 1279.1645 | 0 | 1279.1645 | 331214.0194 | 332493.184