## SummaryMeasureDetailedTable
Detailed LCA Measure Table By Life Cycle Stages
| Project: | Small Crawl Unvented Basement One-Storey Masonry excl Garage Wood
|  | PRODUCT (A1 to A3) |  |  | CONSTRUCTION PROCESS (A4 & A5) |  |  | USE (B2, B4 & B6) |  |  |  | END OF LIFE (C1 to C4) |  |  | BEYOND BUILDING LIFE (D) |  |  | TOTAL EFFECTS
LCA Measures | Unit | Manufacturing | Transport | Total | Construction-Installation Process | Transport | Total | Replacement Manufacturing | Replacement Transport | Operational Energy Use Total | Total | De-construction, Demolition, Disposal & Waste Processing | Transport | Total | BBL Material | BBL Transport | Total | A to C | A to D
Global Warming Potential | kg CO2 eq | 14176.8354 | 315.6336 | 14492.4689 | 1375.2416 | 942.2478 | 2317.4894 | 4038.1792 | 603.1366 | 0 | 4641.3158 | 720.154 | 355.2944 | 1075.4484 | -8116.4244 | 0 | -8116.4244 | 22526.7226 | 14410.2982
Acidification Potential | kg SO2 eq | 79.6533 | 3.1848 | 82.8381 | 8.3264 | 9.477 | 17.8034 | 36.7889 | 6.276 | 0 | 43.0648 | 10.1693 | 3.4177 | 13.587 | 0.31847 | 0 | 0.31847 | 157.2933 | 157.6118
HH Particulate | kg PM2.5 eq | 23.645 | 0.167 | 23.812 | 2.0609 | 0.51073 | 2.5716 | 13.7533 | 0.32813 | 0 | 14.0814 | 0.3408 | 0.18928 | 0.53008 | 0.1397 | 0 | 0.1397 | 40.9951 | 41.1348
Eutrophication Potential | kg N eq | 8.7825 | 0.19771 | 8.9803 | 1.0124 | 0.58795 | 1.6003 | 2.0197 | 0.38903 | 0 | 2.4088 | 0.63463 | 0.21236 | 0.84699 | 0.01637 | 0 | 0.01637 | 13.8363 | 13.8527
Ozone Depletion Potential | kg CFC-11 eq | 0.00019902 | 1.1223e-08 | 0.00019904 | 3.0058e-05 | 3.4279e-08 | 3.0092e-05 | 0.00012387 | 2.244e-08 | 0 | 0.0001239 | 3.1447e-08 | 1.2401e-08 | 4.3849e-08 | 0 | 0 | 0 | 0.00035307 | 0.00035307
Smog Potential | kg O3 eq | 1029.5334 | 100.953 | 1130.4864 | 166.106 | 299.7828 | 465.8888 | 411.873 | 199.0722 | 0 | 610.9452 | 337.4588 | 107.8201 | 445.279 | 3.2198 | 0 | 3.2198 | 2652.5993 | 2655.8191
Total Primary Energy | MJ | 212094.5408 | 4586.0811 | 216680.6219 | 19526.0581 | 13719.4258 | 33245.4839 | 126023.2185 | 8770.8397 | 0 | 134794.0583 | 10723.5347 | 5181.0497 | 15904.5844 | 637.5729 | 0 | 637.5729 | 400624.7484 | 401262.3214
Non-Renewable Energy | MJ | 179148.2158 | 4584.1514 | 183732.3672 | 17561.8177 | 13713.6814 | 31275.4992 | 109042.5502 | 8767.1772 | 0 | 117809.7274 | 10719.0086 | 5178.867 | 15897.8756 | 637.5729 | 0 | 637.5729 | 348715.4694 | 349353.0423
Fossil Fuel Consumption | MJ | 164336.3632 | 4576.945 | 168913.3081 | 15948.8878 | 13692.4412 | 29641.329 | 107386.5766 | 8753.5755 | 0 | 116140.1521 | 10702.3599 | 5170.7806 | 15873.1405 | 1279.1645 | 0 | 1279.1645 | 330567.9297 | 331847.0942