## SummaryMeasureDetailedTable
Detailed LCA Measure Table By Life Cycle Stages
| Project: | Small Crawl Vented Basement One-Storey Masonry excl Garage Wood
|  | PRODUCT (A1 to A3) |  |  | CONSTRUCTION PROCESS (A4 & A5) |  |  | USE (B2, B4 & B6) |  |  |  | END OF LIFE (C1 to C4) |  |  | BEYOND BUILDING LIFE (D) |  |  | TOTAL EFFECTS
LCA Measures | Unit | Manufacturing | Transport | Total | Construction-Installation Process | Transport | Total | Replacement Manufacturing | Replacement Transport | Operational Energy Use Total | Total | De-construction, Demolition, Disposal & Waste Processing | Transport | Total | BBL Material | BBL Transport | Total | A to C | A to D
Global Warming Potential | kg CO2 eq | 14110.9076 | 318.1912 | 14429.0987 | 1372.5163 | 944.6416 | 2317.1579 | 4038.1792 | 603.1366 | 0 | 4641.3158 | 720.5758 | 356.263 | 1076.8389 | -8111.1149 | 0 | -8111.1149 | 22464.4114 | 14353.2965
Acidification Potential | kg SO2 eq | 78.5084 | 3.2141 | 81.7226 | 8.2793 | 9.5012 | 17.7805 | 36.7889 | 6.276 | 0 | 43.0648 | 10.1741 | 3.427 | 13.601 | 0.33063 | 0 | 0.33063 | 156.169 | 156.4996
HH Particulate | kg PM2.5 eq | 23.5506 | 0.16829 | 23.7189 | 2.0555 | 0.51202 | 2.5675 | 13.7533 | 0.32813 | 0 | 14.0814 | 0.34173 | 0.1898 | 0.53152 | 0.14504 | 0 | 0.14504 | 40.8994 | 41.0444
Eutrophication Potential | kg N eq | 8.863 | 0.19952 | 9.0625 | 1.017 | 0.58945 | 1.6065 | 2.0197 | 0.38903 | 0 | 2.4088 | 0.63493 | 0.21294 | 0.84787 | 0.016995 | 0 | 0.016995 | 13.9257 | 13.9427
Ozone Depletion Potential | kg CFC-11 eq | 0.00021848 | 1.1317e-08 | 0.00021849 | 3.1031e-05 | 3.4367e-08 | 3.1065e-05 | 0.00012387 | 2.244e-08 | 0 | 0.0001239 | 3.1465e-08 | 1.2435e-08 | 4.3901e-08 | 0 | 0 | 0 | 0.00037349 | 0.00037349
Smog Potential | kg O3 eq | 1044.9721 | 101.8944 | 1146.8665 | 167.2356 | 300.5505 | 467.7861 | 411.873 | 199.0722 | 0 | 610.9452 | 337.6131 | 108.1141 | 445.7272 | 3.3429 | 0 | 3.3429 | 2671.325 | 2674.6678
Total Primary Energy | MJ | 212558.9582 | 4622.7351 | 217181.6933 | 19556.8755 | 13754.2521 | 33311.1276 | 126023.2185 | 8770.8397 | 0 | 134794.0583 | 10729.7225 | 5195.1745 | 15924.897 | 661.9324 | 0 | 661.9324 | 401211.7761 | 401873.7085
Non-Renewable Energy | MJ | 179611.4726 | 4620.7899 | 184232.2625 | 17592.5722 | 13748.4932 | 31341.0653 | 109042.5502 | 8767.1772 | 0 | 117809.7274 | 10725.1939 | 5192.9858 | 15918.1797 | 661.9324 | 0 | 661.9324 | 349301.235 | 349963.1674
Fossil Fuel Consumption | MJ | 164709.843 | 4613.5243 | 169323.3672 | 15976.8456 | 13727.1989 | 29704.0445 | 107386.5766 | 8753.5755 | 0 | 116140.1521 | 10708.5359 | 5184.8773 | 15893.4132 | 1328.037 | 0 | 1328.037 | 331060.9771 | 332389.0141