## SummaryMeasureDetailedTable
Detailed LCA Measure Table By Life Cycle Stages
| Project: | Large SF Crawl Vented Two-Storey Masonry incl Garage
|  | PRODUCT (A1 to A3) |  |  | CONSTRUCTION PROCESS (A4 & A5) |  |  | USE (B2, B4 & B6) |  |  |  | END OF LIFE (C1 to C4) |  |  | BEYOND BUILDING LIFE (D) |  |  | TOTAL EFFECTS
LCA Measures | Unit | Manufacturing | Transport | Total | Construction-Installation Process | Transport | Total | Replacement Manufacturing | Replacement Transport | Operational Energy Use Total | Total | De-construction, Demolition, Disposal & Waste Processing | Transport | Total | BBL Material | BBL Transport | Total | A to C | A to D
Global Warming Potential | kg CO2 eq | 28376.889 | 675.2123 | 29052.1013 | 2936.7621 | 1815.1342 | 4751.8963 | 7252.3652 | 612.1559 | 0 | 7864.5211 | 1450.7844 | 717.6605 | 2168.4448 | -8245.3676 | 0 | -8245.3676 | 43836.9636 | 35591.596
Acidification Potential | kg SO2 eq | 159.9591 | 6.8486 | 166.8077 | 17.6815 | 18.1663 | 35.8478 | 66.008 | 6.2885 | 0 | 72.2965 | 20.5165 | 6.9034 | 27.4199 | 0.33332 | 0 | 0.33332 | 302.3719 | 302.7052
HH Particulate | kg PM2.5 eq | 48.5838 | 0.35651 | 48.9403 | 4.4895 | 0.98177 | 5.4713 | 40.0871 | 0.32924 | 0 | 40.4163 | 0.66833 | 0.38233 | 1.0507 | 0.14622 | 0 | 0.14622 | 95.8786 | 96.0248
Eutrophication Potential | kg N eq | 18.0649 | 0.42511 | 18.49 | 2.2052 | 1.1272 | 3.3324 | 2.2191 | 0.39005 | 0 | 2.6092 | 1.2804 | 0.42895 | 1.7094 | 0.017133 | 0 | 0.017133 | 26.141 | 26.1581
Ozone Depletion Potential | kg CFC-11 eq | 0.00041443 | 2.4022e-08 | 0.00041445 | 7.0904e-05 | 6.572e-08 | 7.097e-05 | 0.00013606 | 2.2367e-08 | 0 | 0.00013608 | 6.3355e-08 | 2.505e-08 | 8.8405e-08 | 0 | 0 | 0 | 0.00062159 | 0.00062159
Smog Potential | kg O3 eq | 2052.7151 | 217.2117 | 2269.9268 | 358.9342 | 574.4881 | 933.4223 | 647.4095 | 199.4246 | 0 | 846.8341 | 680.92 | 217.7863 | 898.7063 | 3.37 | 0 | 3.37 | 4948.8894 | 4952.2594
Total Primary Energy | MJ | 407477.4609 | 9803.0893 | 417280.5502 | 41407.874 | 26432.9719 | 67840.8458 | 188782.0648 | 8905.7377 | 0 | 197687.8025 | 21605.4399 | 10465.2208 | 32070.6607 | 667.3141 | 0 | 667.3141 | 714879.8592 | 715547.1734
Non-Renewable Energy | MJ | 343742.932 | 9798.964 | 353541.896 | 37152.9198 | 26421.8962 | 63574.816 | 184668.4468 | 8902.0066 | 0 | 193570.4534 | 21596.3191 | 10460.812 | 32057.131 | 667.3141 | 0 | 667.3141 | 642744.2964 | 643411.6106
Fossil Fuel Consumption | MJ | 316431.6797 | 9783.5477 | 326215.2274 | 33361.6808 | 26380.9313 | 59742.6121 | 181858.8452 | 8888.0905 | 0 | 190746.9357 | 21562.7693 | 10444.4781 | 32007.2474 | 1338.8344 | 0 | 1338.8344 | 608712.0226 | 610050.8571