## SummaryMeasureDetailedTable
Detailed LCA Measure Table By Life Cycle Stages
| Project: | Large SF Crawl Unvented Two-Storey Masonry incl Garage
|  | PRODUCT (A1 to A3) |  |  | CONSTRUCTION PROCESS (A4 & A5) |  |  | USE (B2, B4 & B6) |  |  |  | END OF LIFE (C1 to C4) |  |  | BEYOND BUILDING LIFE (D) |  |  | TOTAL EFFECTS
LCA Measures | Unit | Manufacturing | Transport | Total | Construction-Installation Process | Transport | Total | Replacement Manufacturing | Replacement Transport | Operational Energy Use Total | Total | De-construction, Demolition, Disposal & Waste Processing | Transport | Total | BBL Material | BBL Transport | Total | A to C | A to D
Global Warming Potential | kg CO2 eq | 28436.6262 | 672.472 | 29109.0982 | 2939.079 | 1812.3881 | 4751.4672 | 7252.3652 | 612.1559 | 0 | 7864.5211 | 1450.3226 | 716.5911 | 2166.9137 | -8251.1783 | 0 | -8251.1783 | 43892.0002 | 35640.8218
Acidification Potential | kg SO2 eq | 161.1244 | 6.8172 | 167.9415 | 17.7281 | 18.1383 | 35.8664 | 66.008 | 6.2885 | 0 | 72.2965 | 20.5113 | 6.8931 | 27.4044 | 0.32001 | 0 | 0.32001 | 303.5088 | 303.8289
HH Particulate | kg PM2.5 eq | 48.6807 | 0.35512 | 49.0358 | 4.4951 | 0.98028 | 5.4754 | 40.0871 | 0.32924 | 0 | 40.4163 | 0.66732 | 0.38176 | 1.0491 | 0.14037 | 0 | 0.14037 | 95.9767 | 96.117
Eutrophication Potential | kg N eq | 17.9767 | 0.42317 | 18.3999 | 2.2 | 1.1255 | 3.3255 | 2.2191 | 0.39005 | 0 | 2.6092 | 1.2801 | 0.42831 | 1.7084 | 0.016449 | 0 | 0.016449 | 26.043 | 26.0594
Ozone Depletion Potential | kg CFC-11 eq | 0.00039359 | 2.3921e-08 | 0.00039361 | 6.9862e-05 | 6.562e-08 | 6.9928e-05 | 0.00013606 | 2.2367e-08 | 0 | 0.00013608 | 6.3335e-08 | 2.5012e-08 | 8.8348e-08 | 0 | 0 | 0 | 0.00059971 | 0.00059971
Smog Potential | kg O3 eq | 2035.2531 | 216.203 | 2251.4561 | 357.6483 | 573.602 | 931.2504 | 647.4095 | 199.4246 | 0 | 846.8341 | 680.7511 | 217.4618 | 898.2129 | 3.2354 | 0 | 3.2354 | 4927.7534 | 4930.9888
Total Primary Energy | MJ | 406770.0187 | 9763.8165 | 416533.8352 | 41363.5187 | 26393.0261 | 67756.5448 | 188782.0648 | 8905.7377 | 0 | 197687.8025 | 21598.6678 | 10449.6264 | 32048.2941 | 640.6546 | 0 | 640.6546 | 714026.4766 | 714667.1313
Non-Renewable Energy | MJ | 343036.7555 | 9759.7076 | 352796.4632 | 37108.6335 | 26381.9671 | 63490.6006 | 184668.4468 | 8902.0066 | 0 | 193570.4534 | 21589.5497 | 10445.2241 | 32034.7738 | 640.6546 | 0 | 640.6546 | 641892.291 | 642532.9456
Fossil Fuel Consumption | MJ | 315823.7397 | 9744.3549 | 325568.0945 | 33320.4553 | 26341.0641 | 59661.5195 | 181858.8452 | 8888.0905 | 0 | 190746.9357 | 21556.0102 | 10428.9146 | 31984.9248 | 1285.3474 | 0 | 1285.3474 | 607961.4745 | 609246.8219