## SummaryMeasureDetailedTable
Detailed LCA Measure Table By Life Cycle Stages
| Project: | Large SF Crawl Unvented Two-Storey Masonry incl Garage Wood
|  | PRODUCT (A1 to A3) |  |  | CONSTRUCTION PROCESS (A4 & A5) |  |  | USE (B2, B4 & B6) |  |  |  | END OF LIFE (C1 to C4) |  |  | BEYOND BUILDING LIFE (D) |  |  | TOTAL EFFECTS
LCA Measures | Unit | Manufacturing | Transport | Total | Construction-Installation Process | Transport | Total | Replacement Manufacturing | Replacement Transport | Operational Energy Use Total | Total | De-construction, Demolition, Disposal & Waste Processing | Transport | Total | BBL Material | BBL Transport | Total | A to C | A to D
Global Warming Potential | kg CO2 eq | 27788.1541 | 699.6408 | 28487.7949 | 2934.0596 | 1868.6432 | 4802.7028 | 7406.7593 | 1071.2508 | 0 | 8478.01 | 1451.1907 | 716.067 | 2167.2577 | -16332.4214 | 0 | -16332.4214 | 43935.7654 | 27603.3441
Acidification Potential | kg SO2 eq | 154.5604 | 7.0723 | 161.6326 | 17.6726 | 18.7621 | 36.4347 | 67.5235 | 11.1451 | 0 | 78.6686 | 20.5238 | 6.8881 | 27.4118 | 0.32001 | 0 | 0.32001 | 304.1478 | 304.4678
HH Particulate | kg PM2.5 eq | 45.6756 | 0.36951 | 46.0451 | 4.5011 | 1.0121 | 5.5132 | 26.587 | 0.58323 | 0 | 27.1702 | 0.66763 | 0.38148 | 1.0491 | 0.14037 | 0 | 0.14037 | 79.7776 | 79.918
Eutrophication Potential | kg N eq | 18.1208 | 0.43903 | 18.5599 | 2.1996 | 1.1641 | 3.3637 | 3.6486 | 0.69084 | 0 | 4.3395 | 1.2809 | 0.428 | 1.7089 | 0.016449 | 0 | 0.016449 | 27.9719 | 27.9883
Ozone Depletion Potential | kg CFC-11 eq | 0.00039242 | 2.4852e-08 | 0.00039244 | 6.9834e-05 | 6.7865e-08 | 6.9902e-05 | 0.00023022 | 3.9879e-08 | 0 | 0.00023026 | 6.3373e-08 | 2.4994e-08 | 8.8368e-08 | 0 | 0 | 0 | 0.00069269 | 0.00069269
Smog Potential | kg O3 eq | 2015.0285 | 224.2376 | 2239.2661 | 357.2772 | 593.4415 | 950.7186 | 754.0567 | 353.494 | 0 | 1107.5507 | 681.1642 | 217.3027 | 898.467 | 3.2354 | 0 | 3.2354 | 5196.0024 | 5199.2378
Total Primary Energy | MJ | 404824.3126 | 10160.3851 | 414984.6977 | 41315.3751 | 27209.2878 | 68524.6629 | 217326.2751 | 15578.0696 | 0 | 232904.3446 | 21611.6074 | 10441.9846 | 32053.592 | 640.6546 | 0 | 640.6546 | 748467.2972 | 749107.9519
Non-Renewable Energy | MJ | 335369.7356 | 10156.1088 | 345525.8443 | 37035.3305 | 27197.8921 | 64233.2226 | 186915.0384 | 15571.5655 | 0 | 202486.6039 | 21602.4838 | 10437.5856 | 32040.0694 | 640.6546 | 0 | 640.6546 | 644285.7402 | 644926.3949
Fossil Fuel Consumption | MJ | 308160.0131 | 10140.1358 | 318300.1489 | 33247.1807 | 27155.7509 | 60402.9317 | 184101.2458 | 15547.4234 | 0 | 199648.6691 | 21568.9242 | 10421.288 | 31990.2121 | 1285.3474 | 0 | 1285.3474 | 610341.9618 | 611627.3092