## SummaryMeasureDetailedTable
Detailed LCA Measure Table By Life Cycle Stages
| Project: | Large SF Crawl Vented Two-Storey Masonry incl Garage Wood
|  | PRODUCT (A1 to A3) |  |  | CONSTRUCTION PROCESS (A4 & A5) |  |  | USE (B2, B4 & B6) |  |  |  | END OF LIFE (C1 to C4) |  |  | BEYOND BUILDING LIFE (D) |  |  | TOTAL EFFECTS
LCA Measures | Unit | Manufacturing | Transport | Total | Construction-Installation Process | Transport | Total | Replacement Manufacturing | Replacement Transport | Operational Energy Use Total | Total | De-construction, Demolition, Disposal & Waste Processing | Transport | Total | BBL Material | BBL Transport | Total | A to C | A to D
Global Warming Potential | kg CO2 eq | 27728.4169 | 702.3811 | 28430.798 | 2931.7427 | 1871.3893 | 4803.132 | 7406.7593 | 1071.2508 | 0 | 8478.01 | 1451.6524 | 717.1364 | 2168.7888 | -16326.6106 | 0 | -16326.6106 | 43880.7288 | 27554.1183
Acidification Potential | kg SO2 eq | 153.3951 | 7.1037 | 160.4988 | 17.626 | 18.7901 | 36.4162 | 67.5235 | 11.1451 | 0 | 78.6686 | 20.529 | 6.8983 | 27.4273 | 0.33332 | 0 | 0.33332 | 303.0109 | 303.3442
HH Particulate | kg PM2.5 eq | 45.5787 | 0.3709 | 45.9496 | 4.4955 | 1.0135 | 5.509 | 26.587 | 0.58323 | 0 | 27.1702 | 0.66864 | 0.38205 | 1.0507 | 0.14622 | 0 | 0.14622 | 79.6795 | 79.8257
Eutrophication Potential | kg N eq | 18.209 | 0.44098 | 18.65 | 2.2048 | 1.1658 | 3.3706 | 3.6486 | 0.69084 | 0 | 4.3395 | 1.2812 | 0.42864 | 1.7099 | 0.017133 | 0 | 0.017133 | 28.0699 | 28.087
Ozone Depletion Potential | kg CFC-11 eq | 0.00041326 | 2.4953e-08 | 0.00041328 | 7.0876e-05 | 6.7965e-08 | 7.0944e-05 | 0.00023022 | 3.9879e-08 | 0 | 0.00023026 | 6.3393e-08 | 2.5031e-08 | 8.8425e-08 | 0 | 0 | 0 | 0.00071458 | 0.00071458
Smog Potential | kg O3 eq | 2032.4905 | 225.2463 | 2257.7368 | 358.5631 | 594.3275 | 952.8905 | 754.0567 | 353.494 | 0 | 1107.5507 | 681.3331 | 217.6273 | 898.9604 | 3.37 | 0 | 3.37 | 5217.1384 | 5220.5085
Total Primary Energy | MJ | 405531.7548 | 10199.658 | 415731.4127 | 41359.7304 | 27249.2336 | 68608.964 | 217326.2751 | 15578.0696 | 0 | 232904.3446 | 21618.3795 | 10457.5791 | 32075.9585 | 667.3141 | 0 | 667.3141 | 749320.6798 | 749987.994
Non-Renewable Energy | MJ | 336075.9121 | 10195.3651 | 346271.2772 | 37079.6168 | 27237.8212 | 64317.438 | 186915.0384 | 15571.5655 | 0 | 202486.6039 | 21609.2532 | 10453.1734 | 32062.4266 | 667.3141 | 0 | 667.3141 | 645137.7457 | 645805.0599
Fossil Fuel Consumption | MJ | 308767.953 | 10179.3287 | 318947.2817 | 33288.4062 | 27195.6181 | 60484.0243 | 184101.2458 | 15547.4234 | 0 | 199648.6691 | 21575.6833 | 10436.8515 | 32012.5348 | 1338.8344 | 0 | 1338.8344 | 611092.51 | 612431.3444