## SummaryMeasureDetailedTable
Detailed LCA Measure Table By Life Cycle Stages
| Project: | Large SF Crawl Vented Two-Storey Masonry excl Garage
|  | PRODUCT (A1 to A3) |  |  | CONSTRUCTION PROCESS (A4 & A5) |  |  | USE (B2, B4 & B6) |  |  |  | END OF LIFE (C1 to C4) |  |  | BEYOND BUILDING LIFE (D) |  |  | TOTAL EFFECTS
LCA Measures | Unit | Manufacturing | Transport | Total | Construction-Installation Process | Transport | Total | Replacement Manufacturing | Replacement Transport | Operational Energy Use Total | Total | De-construction, Demolition, Disposal & Waste Processing | Transport | Total | BBL Material | BBL Transport | Total | A to C | A to D
Global Warming Potential | kg CO2 eq | 23736.4164 | 553.3233 | 24289.7397 | 2390.7453 | 1521.039 | 3911.7844 | 6038.7593 | 467.9882 | 0 | 6506.7475 | 1196.9105 | 592.1938 | 1789.1043 | -7407.7991 | 0 | -7407.7991 | 36497.3758 | 29089.5767
Acidification Potential | kg SO2 eq | 137.8999 | 5.5238 | 143.4237 | 14.4216 | 15.2611 | 29.6827 | 55.4711 | 4.8075 | 0 | 60.2786 | 16.9135 | 5.6965 | 22.61 | 0.30218 | 0 | 0.30218 | 255.995 | 256.2972
HH Particulate | kg PM2.5 eq | 40.7804 | 0.29337 | 41.0738 | 3.7857 | 0.8237 | 4.6094 | 30.4512 | 0.25197 | 0 | 30.7032 | 0.55918 | 0.31549 | 0.87467 | 0.13255 | 0 | 0.13255 | 77.2611 | 77.3936
Eutrophication Potential | kg N eq | 14.4943 | 0.34297 | 14.8373 | 1.7941 | 0.94687 | 2.7409 | 1.8115 | 0.29818 | 0 | 2.1096 | 1.0555 | 0.35396 | 1.4095 | 0.015533 | 0 | 0.015533 | 21.0974 | 21.1129
Ozone Depletion Potential | kg CFC-11 eq | 0.00033713 | 1.9603e-08 | 0.00033715 | 5.854e-05 | 5.5214e-08 | 5.8596e-05 | 0.00012161 | 1.7117e-08 | 0 | 0.00012163 | 5.2267e-08 | 2.067e-08 | 7.2938e-08 | 0 | 0 | 0 | 0.00051744 | 0.00051744
Smog Potential | kg O3 eq | 1753.9738 | 174.906 | 1928.8798 | 284.5801 | 482.6791 | 767.2593 | 522.1394 | 152.4459 | 0 | 674.5853 | 561.2975 | 179.7113 | 741.0088 | 3.0552 | 0 | 3.0552 | 4111.7332 | 4114.7884
Total Primary Energy | MJ | 348908.7492 | 8046.5918 | 356955.341 | 33963.7745 | 22148.7816 | 56112.5561 | 144608.5239 | 6808.1264 | 0 | 151416.6503 | 17823.6734 | 8635.6146 | 26459.2879 | 604.9633 | 0 | 604.9633 | 590943.8353 | 591548.7985
Non-Renewable Energy | MJ | 292208.3721 | 8043.2054 | 300251.5774 | 30196.5505 | 22139.5048 | 52336.0553 | 141233.9268 | 6805.2748 | 0 | 148039.2016 | 17816.1498 | 8631.9765 | 26448.1263 | 604.9633 | 0 | 604.9633 | 527074.9606 | 527679.9238
Fossil Fuel Consumption | MJ | 268875.61 | 8030.5849 | 276906.1949 | 27033.009 | 22105.1998 | 49138.2088 | 138992.8196 | 6794.647 | 0 | 145787.4666 | 17788.4754 | 8618.4982 | 26406.9736 | 1213.7397 | 0 | 1213.7397 | 498238.8439 | 499452.5836