## SummaryMeasureDetailedTable
Detailed LCA Measure Table By Life Cycle Stages
| Project: | Large SF Crawl Unvented Two-Storey Masonry excl Garage
|  | PRODUCT (A1 to A3) |  |  | CONSTRUCTION PROCESS (A4 & A5) |  |  | USE (B2, B4 & B6) |  |  |  | END OF LIFE (C1 to C4) |  |  | BEYOND BUILDING LIFE (D) |  |  | TOTAL EFFECTS
LCA Measures | Unit | Manufacturing | Transport | Total | Construction-Installation Process | Transport | Total | Replacement Manufacturing | Replacement Transport | Operational Energy Use Total | Total | De-construction, Demolition, Disposal & Waste Processing | Transport | Total | BBL Material | BBL Transport | Total | A to C | A to D
Global Warming Potential | kg CO2 eq | 23796.1536 | 550.5829 | 24346.7366 | 2393.0623 | 1518.2929 | 3911.3552 | 6038.7593 | 467.9882 | 0 | 6506.7475 | 1196.4488 | 591.1244 | 1787.5732 | -7413.6099 | 0 | -7413.6099 | 36552.4125 | 29138.8026
Acidification Potential | kg SO2 eq | 139.0652 | 5.4924 | 144.5576 | 14.4681 | 15.2332 | 29.7013 | 55.4711 | 4.8075 | 0 | 60.2786 | 16.9083 | 5.6862 | 22.5945 | 0.28886 | 0 | 0.28886 | 257.132 | 257.4208
HH Particulate | kg PM2.5 eq | 40.8773 | 0.29198 | 41.1693 | 3.7913 | 0.82221 | 4.6135 | 30.4512 | 0.25197 | 0 | 30.7032 | 0.55817 | 0.31492 | 0.87309 | 0.12671 | 0 | 0.12671 | 77.3591 | 77.4859
Eutrophication Potential | kg N eq | 14.4061 | 0.34103 | 14.7472 | 1.7889 | 0.94513 | 2.734 | 1.8115 | 0.29818 | 0 | 2.1096 | 1.0552 | 0.35332 | 1.4085 | 0.014848 | 0 | 0.014848 | 20.9994 | 21.0142
Ozone Depletion Potential | kg CFC-11 eq | 0.00031629 | 1.9503e-08 | 0.00031631 | 5.7498e-05 | 5.5113e-08 | 5.7553e-05 | 0.00012161 | 1.7117e-08 | 0 | 0.00012163 | 5.2247e-08 | 2.0633e-08 | 7.288e-08 | 0 | 0 | 0 | 0.00049556 | 0.00049556
Smog Potential | kg O3 eq | 1736.5118 | 173.8973 | 1910.4091 | 283.2942 | 481.7931 | 765.0874 | 522.1394 | 152.4459 | 0 | 674.5853 | 561.1286 | 179.3868 | 740.5154 | 2.9205 | 0 | 2.9205 | 4090.5972 | 4093.5177
Total Primary Energy | MJ | 348201.3071 | 8007.3189 | 356208.626 | 33919.4192 | 22108.8358 | 56028.2551 | 144608.5239 | 6808.1264 | 0 | 151416.6503 | 17816.9013 | 8620.0201 | 26436.9214 | 578.3038 | 0 | 578.3038 | 590090.4527 | 590668.7564
Non-Renewable Energy | MJ | 291502.1955 | 8003.949 | 299506.1446 | 30152.2641 | 22099.5757 | 52251.8398 | 141233.9268 | 6805.2748 | 0 | 148039.2016 | 17809.3805 | 8616.3886 | 26425.7691 | 578.3038 | 0 | 578.3038 | 526222.9551 | 526801.2589
Fossil Fuel Consumption | MJ | 268267.67 | 7991.3921 | 276259.0621 | 26991.7835 | 22065.3326 | 49057.1161 | 138992.8196 | 6794.647 | 0 | 145787.4666 | 17781.7163 | 8602.9347 | 26384.651 | 1160.2526 | 0 | 1160.2526 | 497488.2958 | 498648.5484