## SummaryMeasureDetailedTable
Detailed LCA Measure Table By Life Cycle Stages
| Project: | Large SF Crawl Unvented Two-Storey Masonry excl Garage Wood
|  | PRODUCT (A1 to A3) |  |  | CONSTRUCTION PROCESS (A4 & A5) |  |  | USE (B2, B4 & B6) |  |  |  | END OF LIFE (C1 to C4) |  |  | BEYOND BUILDING LIFE (D) |  |  | TOTAL EFFECTS
LCA Measures | Unit | Manufacturing | Transport | Total | Construction-Installation Process | Transport | Total | Replacement Manufacturing | Replacement Transport | Operational Energy Use Total | Total | De-construction, Demolition, Disposal & Waste Processing | Transport | Total | BBL Material | BBL Transport | Total | A to C | A to D
Global Warming Potential | kg CO2 eq | 23237.8624 | 576.8811 | 23814.7434 | 2389.716 | 1573.807 | 3963.523 | 6520.9347 | 918.3986 | 0 | 7439.3333 | 1197.0274 | 590.8868 | 1787.9142 | -15153.2852 | 0 | -15153.2852 | 37005.514 | 21852.2288
Acidification Potential | kg SO2 eq | 133.4552 | 5.7399 | 139.1951 | 14.4312 | 15.8487 | 30.2799 | 60.5481 | 9.5762 | 0 | 70.1243 | 16.9166 | 5.6839 | 22.6005 | 0.28886 | 0 | 0.28886 | 262.1997 | 262.4886
HH Particulate | kg PM2.5 eq | 38.8658 | 0.30592 | 39.1717 | 3.7953 | 0.85356 | 4.6489 | 22.0613 | 0.50122 | 0 | 22.5625 | 0.55838 | 0.31479 | 0.87316 | 0.12671 | 0 | 0.12671 | 67.2563 | 67.383
Eutrophication Potential | kg N eq | 14.5669 | 0.35642 | 14.9233 | 1.7886 | 0.9832 | 2.7718 | 3.2977 | 0.59352 | 0 | 3.8912 | 1.0557 | 0.35318 | 1.4089 | 0.014848 | 0 | 0.014848 | 22.9953 | 23.0101
Ozone Depletion Potential | kg CFC-11 eq | 0.00031537 | 2.0405e-08 | 0.00031539 | 5.7479e-05 | 5.7328e-08 | 5.7537e-05 | 0.00021239 | 3.4309e-08 | 0 | 0.00021242 | 5.2272e-08 | 2.0625e-08 | 7.2897e-08 | 0 | 0 | 0 | 0.00058542 | 0.00058542
Smog Potential | kg O3 eq | 1725.3723 | 181.6939 | 1907.0662 | 283.0468 | 501.3697 | 784.4165 | 667.2512 | 303.7329 | 0 | 970.9841 | 561.4041 | 179.3146 | 740.7187 | 2.9205 | 0 | 2.9205 | 4403.1855 | 4406.106
Total Primary Energy | MJ | 346821.4668 | 8391.1473 | 355212.614 | 33887.3235 | 22914.3485 | 56801.672 | 174525.0911 | 13354.0522 | 0 | 187879.1433 | 17825.5276 | 8616.554 | 26442.0816 | 578.3038 | 0 | 578.3038 | 626335.5109 | 626913.8147
Non-Renewable Energy | MJ | 284644.399 | 8387.6153 | 293032.0144 | 30103.3954 | 22904.7561 | 53008.1515 | 146037.893 | 13348.4804 | 0 | 159386.3734 | 17818.0032 | 8612.9239 | 26430.9271 | 578.3038 | 0 | 578.3038 | 531857.4665 | 532435.7702
Fossil Fuel Consumption | MJ | 261412.8124 | 8374.4581 | 269787.2705 | 26942.9338 | 22869.2911 | 49812.2249 | 143791.6172 | 13327.8209 | 0 | 157119.438 | 17790.3256 | 8599.4754 | 26389.801 | 1160.2526 | 0 | 1160.2526 | 503108.7343 | 504268.987