## SummaryMeasureDetailedTable
Detailed LCA Measure Table By Life Cycle Stages
| Project: | Large SF Crawl Vented Two-Storey Masonry excl Garage Wood
|  | PRODUCT (A1 to A3) |  |  | CONSTRUCTION PROCESS (A4 & A5) |  |  | USE (B2, B4 & B6) |  |  |  | END OF LIFE (C1 to C4) |  |  | BEYOND BUILDING LIFE (D) |  |  | TOTAL EFFECTS
LCA Measures | Unit | Manufacturing | Transport | Total | Construction-Installation Process | Transport | Total | Replacement Manufacturing | Replacement Transport | Operational Energy Use Total | Total | De-construction, Demolition, Disposal & Waste Processing | Transport | Total | BBL Material | BBL Transport | Total | A to C | A to D
Global Warming Potential | kg CO2 eq | 23178.1251 | 579.6214 | 23757.7466 | 2387.3991 | 1576.5531 | 3963.9522 | 6520.9347 | 918.3986 | 0 | 7439.3333 | 1197.4891 | 591.9562 | 1789.4453 | -15147.4744 | 0 | -15147.4744 | 36950.4774 | 21803.003
Acidification Potential | kg SO2 eq | 132.2899 | 5.7713 | 138.0612 | 14.3846 | 15.8767 | 30.2613 | 60.5481 | 9.5762 | 0 | 70.1243 | 16.9218 | 5.6942 | 22.616 | 0.30218 | 0 | 0.30218 | 261.0628 | 261.365
HH Particulate | kg PM2.5 eq | 38.7689 | 0.30731 | 39.0762 | 3.7897 | 0.85505 | 4.6447 | 22.0613 | 0.50122 | 0 | 22.5625 | 0.55939 | 0.31536 | 0.87474 | 0.13255 | 0 | 0.13255 | 67.1582 | 67.2907
Eutrophication Potential | kg N eq | 14.6551 | 0.35836 | 15.0135 | 1.7938 | 0.98493 | 2.7787 | 3.2977 | 0.59352 | 0 | 3.8912 | 1.0561 | 0.35382 | 1.4099 | 0.015533 | 0 | 0.015533 | 23.0933 | 23.1088
Ozone Depletion Potential | kg CFC-11 eq | 0.00033621 | 2.0506e-08 | 0.00033623 | 5.8521e-05 | 5.7429e-08 | 5.8579e-05 | 0.00021239 | 3.4309e-08 | 0 | 0.00021242 | 5.2292e-08 | 2.0662e-08 | 7.2955e-08 | 0 | 0 | 0 | 0.0006073 | 0.0006073
Smog Potential | kg O3 eq | 1742.8343 | 182.7026 | 1925.5369 | 284.3327 | 502.2557 | 786.5884 | 667.2512 | 303.7329 | 0 | 970.9841 | 561.5729 | 179.6392 | 741.2121 | 3.0552 | 0 | 3.0552 | 4424.3215 | 4427.3766
Total Primary Energy | MJ | 347528.9089 | 8430.4201 | 355959.329 | 33931.6788 | 22954.2942 | 56885.973 | 174525.0911 | 13354.0522 | 0 | 187879.1433 | 17832.2997 | 8632.1484 | 26464.4481 | 604.9633 | 0 | 604.9633 | 627188.8935 | 627793.8567
Non-Renewable Energy | MJ | 285350.5755 | 8426.8716 | 293777.4472 | 30147.6818 | 22944.6852 | 53092.367 | 146037.893 | 13348.4804 | 0 | 159386.3734 | 17824.7725 | 8628.5118 | 26453.2843 | 604.9633 | 0 | 604.9633 | 532709.4719 | 533314.4352
Fossil Fuel Consumption | MJ | 262020.7524 | 8413.6509 | 270434.4033 | 26984.1593 | 22909.1583 | 49893.3175 | 143791.6172 | 13327.8209 | 0 | 157119.438 | 17797.0847 | 8615.0389 | 26412.1236 | 1213.7397 | 0 | 1213.7397 | 503859.2825 | 505073.0221