## SummaryMeasureDetailedTable
Detailed LCA Measure Table By Life Cycle Stages
| Project: | Small SF Crawl Vented Two-Storey Masonry excl Garage
|  | PRODUCT (A1 to A3) |  |  | CONSTRUCTION PROCESS (A4 & A5) |  |  | USE (B2, B4 & B6) |  |  |  | END OF LIFE (C1 to C4) |  |  | BEYOND BUILDING LIFE (D) |  |  | TOTAL EFFECTS
LCA Measures | Unit | Manufacturing | Transport | Total | Construction-Installation Process | Transport | Total | Replacement Manufacturing | Replacement Transport | Operational Energy Use Total | Total | De-construction, Demolition, Disposal & Waste Processing | Transport | Total | BBL Material | BBL Transport | Total | A to C | A to D
Global Warming Potential | kg CO2 eq | 15347.1304 | 302.0071 | 15649.1375 | 1471.0037 | 964.9662 | 2435.97 | 4244.3702 | 295.2298 | 0 | 4539.5999 | 742.4909 | 380.1081 | 1122.599 | -3948.995 | 0 | -3948.995 | 23747.3064 | 19798.3114
Acidification Potential | kg SO2 eq | 88.7584 | 3.0318 | 91.7902 | 9.0546 | 9.674 | 18.7286 | 39.9461 | 3.0267 | 0 | 42.9728 | 10.4979 | 3.6564 | 14.1542 | 0.2622 | 0 | 0.2622 | 167.6459 | 167.9081
HH Particulate | kg PM2.5 eq | 24.7768 | 0.15994 | 24.9367 | 2.064 | 0.52239 | 2.5864 | 24.3421 | 0.15926 | 0 | 24.5014 | 0.34338 | 0.2025 | 0.54588 | 0.11502 | 0 | 0.11502 | 52.5704 | 52.6854
Eutrophication Potential | kg N eq | 9.0448 | 0.18822 | 9.233 | 1.0769 | 0.60023 | 1.6771 | 1.347 | 0.18773 | 0 | 1.5347 | 0.65518 | 0.22719 | 0.88238 | 0.013477 | 0 | 0.013477 | 13.3272 | 13.3407
Ozone Depletion Potential | kg CFC-11 eq | 0.00021656 | 1.0719e-08 | 0.00021657 | 3.1283e-05 | 3.5001e-08 | 3.1318e-05 | 8.0276e-05 | 1.0805e-08 | 0 | 8.0287e-05 | 3.2424e-08 | 1.3268e-08 | 4.5692e-08 | 0 | 0 | 0 | 0.00032823 | 0.00032823
Smog Potential | kg O3 eq | 1096.9394 | 96.0512 | 1192.9906 | 183.9265 | 305.9551 | 489.8816 | 384.3989 | 95.9441 | 0 | 480.343 | 348.405 | 115.3503 | 463.7553 | 2.6509 | 0 | 2.6509 | 2626.9705 | 2629.6215
Total Primary Energy | MJ | 214087.1297 | 4389.4321 | 218476.5617 | 20196.525 | 14051.8247 | 34248.3498 | 87712.3331 | 4295.0947 | 0 | 92007.4278 | 11057.1822 | 5542.8934 | 16600.0757 | 524.919 | 0 | 524.919 | 361332.415 | 361857.3339
Non-Renewable Energy | MJ | 184291.8171 | 4387.5849 | 188679.402 | 18237.0296 | 14045.9386 | 32282.9682 | 84373.5637 | 4293.2963 | 0 | 88666.86 | 11052.5145 | 5540.5583 | 16593.0728 | 524.919 | 0 | 524.919 | 326222.303 | 326747.2219
Fossil Fuel Consumption | MJ | 169502.4899 | 4380.6956 | 173883.1855 | 16592.6933 | 14024.1711 | 30616.8644 | 82688.8837 | 4286.6044 | 0 | 86975.488 | 11035.345 | 5531.9071 | 16567.2521 | 1053.1465 | 0 | 1053.1465 | 308042.79 | 309095.9365