## SummaryMeasureDetailedTable
Detailed LCA Measure Table By Life Cycle Stages
| Project: | Small SF Crawl Unvented Two-Storey Masonry excl Garage
|  | PRODUCT (A1 to A3) |  |  | CONSTRUCTION PROCESS (A4 & A5) |  |  | USE (B2, B4 & B6) |  |  |  | END OF LIFE (C1 to C4) |  |  | BEYOND BUILDING LIFE (D) |  |  | TOTAL EFFECTS
LCA Measures | Unit | Manufacturing | Transport | Total | Construction-Installation Process | Transport | Total | Replacement Manufacturing | Replacement Transport | Operational Energy Use Total | Total | De-construction, Demolition, Disposal & Waste Processing | Transport | Total | BBL Material | BBL Transport | Total | A to C | A to D
Global Warming Potential | kg CO2 eq | 15428.925 | 300.7286 | 15729.6535 | 1474.8859 | 964.5817 | 2439.4676 | 4244.3702 | 295.2298 | 0 | 4539.5999 | 742.3234 | 379.7654 | 1122.0888 | -3951.1028 | 0 | -3951.1028 | 23830.8098 | 19879.707
Acidification Potential | kg SO2 eq | 89.6058 | 3.0171 | 92.6229 | 9.0933 | 9.6708 | 18.7641 | 39.9461 | 3.0267 | 0 | 42.9728 | 10.496 | 3.6531 | 14.1491 | 0.25737 | 0 | 0.25737 | 168.5089 | 168.7663
HH Particulate | kg PM2.5 eq | 24.8425 | 0.15929 | 25.0018 | 2.0675 | 0.5222 | 2.5897 | 24.3421 | 0.15926 | 0 | 24.5014 | 0.34301 | 0.20232 | 0.54533 | 0.1129 | 0 | 0.1129 | 52.6383 | 52.7512
Eutrophication Potential | kg N eq | 9.0135 | 0.18731 | 9.2008 | 1.075 | 0.60003 | 1.6751 | 1.347 | 0.18773 | 0 | 1.5347 | 0.65507 | 0.22699 | 0.88205 | 0.013229 | 0 | 0.013229 | 13.2927 | 13.3059
Ozone Depletion Potential | kg CFC-11 eq | 0.00020684 | 1.0672e-08 | 0.00020685 | 3.0797e-05 | 3.499e-08 | 3.0832e-05 | 8.0276e-05 | 1.0805e-08 | 0 | 8.0287e-05 | 3.2417e-08 | 1.3256e-08 | 4.5672e-08 | 0 | 0 | 0 | 0.00031801 | 0.00031801
Smog Potential | kg O3 eq | 1093.3441 | 95.5806 | 1188.9247 | 183.6139 | 305.8554 | 489.4693 | 384.3989 | 95.9441 | 0 | 480.343 | 348.3437 | 115.2463 | 463.59 | 2.6021 | 0 | 2.6021 | 2622.327 | 2624.9291
Total Primary Energy | MJ | 214795.0579 | 4371.1084 | 219166.1663 | 20229.191 | 14046.2024 | 34275.3933 | 87712.3331 | 4295.0947 | 0 | 92007.4278 | 11054.7257 | 5537.8953 | 16592.621 | 515.2483 | 0 | 515.2483 | 362041.6085 | 362556.8568
Non-Renewable Energy | MJ | 185000.2268 | 4369.269 | 189369.4958 | 18269.7214 | 14040.3186 | 32310.04 | 84373.5637 | 4293.2963 | 0 | 88666.86 | 11050.059 | 5535.5623 | 16585.6213 | 515.2483 | 0 | 515.2483 | 326932.0171 | 327447.2654
Fossil Fuel Consumption | MJ | 170246.618 | 4362.4092 | 174609.0273 | 16626.4988 | 14018.5602 | 30645.059 | 82688.8837 | 4286.6044 | 0 | 86975.488 | 11032.8932 | 5526.9189 | 16559.8121 | 1033.7444 | 0 | 1033.7444 | 308789.3864 | 309823.1308