## SummaryMeasureDetailedTable
Detailed LCA Measure Table By Life Cycle Stages
| Project: | Small SF Crawl Unvented Two-Storey Masonry excl Garage Wood
|  | PRODUCT (A1 to A3) |  |  | CONSTRUCTION PROCESS (A4 & A5) |  |  | USE (B2, B4 & B6) |  |  |  | END OF LIFE (C1 to C4) |  |  | BEYOND BUILDING LIFE (D) |  |  | TOTAL EFFECTS
LCA Measures | Unit | Manufacturing | Transport | Total | Construction-Installation Process | Transport | Total | Replacement Manufacturing | Replacement Transport | Operational Energy Use Total | Total | De-construction, Demolition, Disposal & Waste Processing | Transport | Total | BBL Material | BBL Transport | Total | A to C | A to D
Global Warming Potential | kg CO2 eq | 14985.6147 | 319.5556 | 15305.1702 | 1471.5396 | 1003.6571 | 2475.1967 | 4290.3597 | 610.8893 | 0 | 4901.249 | 742.9021 | 379.4258 | 1122.3278 | -9543.9026 | 0 | -9543.9026 | 23803.9438 | 14260.0412
Acidification Potential | kg SO2 eq | 85.1221 | 3.1939 | 88.3161 | 9.0563 | 10.1041 | 19.1604 | 40.4828 | 6.3653 | 0 | 46.8482 | 10.5043 | 3.6498 | 14.1541 | 0.25737 | 0 | 0.25737 | 168.4787 | 168.7361
HH Particulate | kg PM2.5 eq | 22.8384 | 0.16926 | 23.0077 | 2.0715 | 0.54427 | 2.6158 | 15.3401 | 0.33389 | 0 | 15.674 | 0.34322 | 0.20214 | 0.54535 | 0.1129 | 0 | 0.1129 | 41.8428 | 41.9557
Eutrophication Potential | kg N eq | 9.1152 | 0.19831 | 9.3135 | 1.0748 | 0.62683 | 1.7016 | 2.3251 | 0.3945 | 0 | 2.7196 | 0.65558 | 0.22679 | 0.88237 | 0.013229 | 0 | 0.013229 | 14.6172 | 14.6304
Ozone Depletion Potential | kg CFC-11 eq | 0.00020604 | 1.1317e-08 | 0.00020606 | 3.0778e-05 | 3.6549e-08 | 3.0815e-05 | 0.00014133 | 2.2844e-08 | 0 | 0.00014135 | 3.2442e-08 | 1.3244e-08 | 4.5686e-08 | 0 | 0 | 0 | 0.00037827 | 0.00037827
Smog Potential | kg O3 eq | 1080.0657 | 101.15 | 1181.2156 | 183.3664 | 319.6359 | 503.0024 | 456.3455 | 201.8556 | 0 | 658.201 | 348.6191 | 115.1432 | 463.7623 | 2.6021 | 0 | 2.6021 | 2806.1814 | 2808.7835
Total Primary Energy | MJ | 213490.702 | 4645.9133 | 218136.6153 | 20197.0953 | 14613.1871 | 34810.2823 | 106723.8947 | 8882.8514 | 0 | 115606.7461 | 11063.3521 | 5532.943 | 16596.295 | 515.2483 | 0 | 515.2483 | 385149.9387 | 385665.1871
Non-Renewable Energy | MJ | 179736.4454 | 4643.9579 | 184380.4033 | 18220.8527 | 14607.0695 | 32827.9222 | 85191.8301 | 8879.1463 | 0 | 94070.9763 | 11058.6817 | 5530.612 | 16589.2937 | 515.2483 | 0 | 515.2483 | 327868.5956 | 328383.8439
Fossil Fuel Consumption | MJ | 164985.0971 | 4636.6683 | 169621.7655 | 16577.6491 | 14584.451 | 31162.1001 | 83504.6181 | 8865.423 | 0 | 92370.0411 | 11041.5025 | 5521.9763 | 16563.4788 | 1033.7444 | 0 | 1033.7444 | 309717.3855 | 310751.1298