## SummaryMeasureDetailedTable
Detailed LCA Measure Table By Life Cycle Stages
| Project: | Small SF Crawl Vented Two-Storey Masonry excl Garage Wood
|  | PRODUCT (A1 to A3) |  |  | CONSTRUCTION PROCESS (A4 & A5) |  |  | USE (B2, B4 & B6) |  |  |  | END OF LIFE (C1 to C4) |  |  | BEYOND BUILDING LIFE (D) |  |  | TOTAL EFFECTS
LCA Measures | Unit | Manufacturing | Transport | Total | Construction-Installation Process | Transport | Total | Replacement Manufacturing | Replacement Transport | Operational Energy Use Total | Total | De-construction, Demolition, Disposal & Waste Processing | Transport | Total | BBL Material | BBL Transport | Total | A to C | A to D
Global Warming Potential | kg CO2 eq | 14903.8201 | 320.8341 | 15224.6542 | 1467.6575 | 1004.0416 | 2471.6991 | 4290.3597 | 610.8893 | 0 | 4901.249 | 743.0695 | 379.7685 | 1122.8381 | -9541.7947 | 0 | -9541.7947 | 23720.4403 | 14178.6456
Acidification Potential | kg SO2 eq | 84.2747 | 3.2086 | 87.4833 | 9.0177 | 10.1073 | 19.125 | 40.4828 | 6.3653 | 0 | 46.8482 | 10.5062 | 3.6531 | 14.1593 | 0.2622 | 0 | 0.2622 | 167.6157 | 167.8779
HH Particulate | kg PM2.5 eq | 22.7727 | 0.16991 | 22.9426 | 2.068 | 0.54446 | 2.6124 | 15.3401 | 0.33389 | 0 | 15.674 | 0.34358 | 0.20232 | 0.5459 | 0.11502 | 0 | 0.11502 | 41.7749 | 41.8899
Eutrophication Potential | kg N eq | 9.1465 | 0.19922 | 9.3457 | 1.0766 | 0.62703 | 1.7036 | 2.3251 | 0.3945 | 0 | 2.7196 | 0.6557 | 0.22699 | 0.88269 | 0.013477 | 0 | 0.013477 | 14.6517 | 14.6652
Ozone Depletion Potential | kg CFC-11 eq | 0.00021577 | 1.1364e-08 | 0.00021578 | 3.1264e-05 | 3.6561e-08 | 3.1301e-05 | 0.00014133 | 2.2844e-08 | 0 | 0.00014135 | 3.2449e-08 | 1.3256e-08 | 4.5705e-08 | 0 | 0 | 0 | 0.00038848 | 0.00038848
Smog Potential | kg O3 eq | 1083.661 | 101.6206 | 1185.2815 | 183.6791 | 319.7357 | 503.4147 | 456.3455 | 201.8556 | 0 | 658.201 | 348.6804 | 115.2472 | 463.9276 | 2.6509 | 0 | 2.6509 | 2810.8249 | 2813.4758
Total Primary Energy | MJ | 212782.7738 | 4664.237 | 217447.0107 | 20164.4293 | 14618.8095 | 34783.2388 | 106723.8947 | 8882.8514 | 0 | 115606.7461 | 11065.8086 | 5537.941 | 16603.7497 | 524.919 | 0 | 524.919 | 384440.7452 | 384965.6642
Non-Renewable Energy | MJ | 179028.0357 | 4662.2738 | 183690.3095 | 18188.1609 | 14612.6894 | 32800.8504 | 85191.8301 | 8879.1463 | 0 | 94070.9763 | 11061.1373 | 5535.608 | 16596.7453 | 524.919 | 0 | 524.919 | 327158.8815 | 327683.8004
Fossil Fuel Consumption | MJ | 164240.969 | 4654.9547 | 168895.9237 | 16543.8436 | 14590.0619 | 31133.9055 | 83504.6181 | 8865.423 | 0 | 92370.0411 | 11043.9543 | 5526.9645 | 16570.9188 | 1053.1465 | 0 | 1053.1465 | 308970.7891 | 310023.9356