## SummaryMeasureDetailedTable
Detailed LCA Measure Table By Life Cycle Stages
| Project: | Large SF PB One-Storey Wood-frame excl Garage
|  | PRODUCT (A1 to A3) |  |  | CONSTRUCTION PROCESS (A4 & A5) |  |  | USE (B2, B4 & B6) |  |  |  | END OF LIFE (C1 to C4) |  |  | BEYOND BUILDING LIFE (D) |  |  | TOTAL EFFECTS
LCA Measures | Unit | Manufacturing | Transport | Total | Construction-Installation Process | Transport | Total | Replacement Manufacturing | Replacement Transport | Operational Energy Use Total | Total | De-construction, Demolition, Disposal & Waste Processing | Transport | Total | BBL Material | BBL Transport | Total | A to C | A to D
Global Warming Potential | kg CO2 eq | 12338.1097 | 975.5358 | 13313.6455 | 1654.9028 | 963.1445 | 2618.0473 | 6816.6497 | 666.3846 | 0 | 7483.0343 | 688.0636 | 291.9137 | 979.9772 | -13131.7564 | 0 | -13131.7564 | 24394.7044 | 11262.9479
Acidification Potential | kg SO2 eq | 85.2581 | 9.6588 | 94.9169 | 11.1289 | 10.0063 | 21.1352 | 60.968 | 6.8579 | 0 | 67.8259 | 9.3985 | 2.808 | 12.2065 | 2.6218 | 0 | 2.6218 | 196.0845 | 198.7063
HH Particulate | kg PM2.5 eq | 59.7749 | 0.51786 | 60.2928 | 4.6557 | 0.52882 | 5.1845 | 36.4941 | 0.35775 | 0 | 36.8518 | 0.51844 | 0.15551 | 0.67395 | 1.1501 | 0 | 1.1501 | 103.003 | 104.1531
Eutrophication Potential | kg N eq | 10.7495 | 0.59981 | 11.3493 | 1.4761 | 0.6201 | 2.0962 | 2.1062 | 0.42538 | 0 | 2.5315 | 0.58571 | 0.17448 | 0.76019 | 0.13477 | 0 | 0.13477 | 16.7372 | 16.872
Ozone Depletion Potential | kg CFC-11 eq | 0.00012495 | 3.4454e-08 | 0.00012498 | 6.6844e-05 | 3.6114e-08 | 6.688e-05 | 0.00012092 | 2.4332e-08 | 0 | 0.00012094 | 3.0005e-08 | 1.0189e-08 | 4.0194e-08 | 0 | 0 | 0 | 0.00031284 | 0.00031284
Smog Potential | kg O3 eq | 1202.7857 | 305.5871 | 1508.3728 | 208.4003 | 317.1193 | 525.5196 | 608.37 | 217.5513 | 0 | 825.9212 | 310.8601 | 88.5863 | 399.4464 | 26.5079 | 0 | 26.5079 | 3259.26 | 3285.7679
Total Primary Energy | MJ | 305618.5728 | 14196.4909 | 319815.0637 | 29108.4851 | 14007.6675 | 43116.1526 | 211652.0101 | 9694.5586 | 0 | 221346.5687 | 10220.6331 | 4256.805 | 14477.4381 | 5248.9411 | 0 | 5248.9411 | 598755.2231 | 604004.1641
Non-Renewable Energy | MJ | 207570.689 | 14190.515 | 221761.204 | 23827.629 | 14001.8299 | 37829.4588 | 207957.1501 | 9690.4957 | 0 | 217647.6459 | 10216.3383 | 4255.0116 | 14471.35 | 5248.9411 | 0 | 5248.9411 | 491709.6587 | 496958.5998
Fossil Fuel Consumption | MJ | 178991.8236 | 14168.2712 | 193160.0948 | 19638.176 | 13980.2771 | 33618.4532 | 204942.4755 | 9675.3179 | 0 | 214617.7934 | 10200.5404 | 4248.3677 | 14448.9081 | 10530.9668 | 0 | 10530.9668 | 455845.2495 | 466376.2163