## SummaryMeasureDetailedTable
Detailed LCA Measure Table By Life Cycle Stages
| Project: | Large SF PB One-Storey Wood-frame excl Garage EPS
|  | PRODUCT (A1 to A3) |  |  | CONSTRUCTION PROCESS (A4 & A5) |  |  | USE (B2, B4 & B6) |  |  |  | END OF LIFE (C1 to C4) |  |  | BEYOND BUILDING LIFE (D) |  |  | TOTAL EFFECTS
LCA Measures | Unit | Manufacturing | Transport | Total | Construction-Installation Process | Transport | Total | Replacement Manufacturing | Replacement Transport | Operational Energy Use Total | Total | De-construction, Demolition, Disposal & Waste Processing | Transport | Total | BBL Material | BBL Transport | Total | A to C | A to D
Global Warming Potential | kg CO2 eq | 11838.006 | 975.5338 | 12813.5397 | 1629.0395 | 974.5267 | 2603.5662 | 6816.6497 | 666.3846 | 0 | 7483.0343 | 688.0636 | 290.7709 | 978.8344 | -13131.7564 | 0 | -13131.7564 | 23878.9746 | 10747.2182
Acidification Potential | kg SO2 eq | 82.4305 | 9.6587 | 92.0892 | 10.9752 | 10.1317 | 21.107 | 60.968 | 6.8579 | 0 | 67.8259 | 9.3985 | 2.797 | 12.1955 | 2.6218 | 0 | 2.6218 | 193.2177 | 195.8395
HH Particulate | kg PM2.5 eq | 59.6356 | 0.51786 | 60.1535 | 4.6484 | 0.53523 | 5.1836 | 36.4941 | 0.35775 | 0 | 36.8518 | 0.51844 | 0.15491 | 0.67334 | 1.1501 | 0 | 1.1501 | 102.8623 | 104.0124
Eutrophication Potential | kg N eq | 10.6572 | 0.59981 | 11.257 | 1.4707 | 0.62786 | 2.0986 | 2.1062 | 0.42538 | 0 | 2.5315 | 0.58571 | 0.1738 | 0.75951 | 0.13477 | 0 | 0.13477 | 16.6466 | 16.7814
Ozone Depletion Potential | kg CFC-11 eq | 0.00012494 | 3.4453e-08 | 0.00012498 | 6.6843e-05 | 3.6566e-08 | 6.688e-05 | 0.00012092 | 2.4332e-08 | 0 | 0.00012094 | 3.0005e-08 | 1.0149e-08 | 4.0154e-08 | 0 | 0 | 0 | 0.00031284 | 0.00031284
Smog Potential | kg O3 eq | 1160.1139 | 305.5859 | 1465.6998 | 205.8583 | 321.108 | 526.9663 | 608.37 | 217.5513 | 0 | 825.9212 | 310.8601 | 88.2395 | 399.0996 | 26.5079 | 0 | 26.5079 | 3217.6869 | 3244.1948
Total Primary Energy | MJ | 295991.8605 | 14196.4649 | 310188.3254 | 28614.3591 | 14172.8605 | 42787.2197 | 211652.0101 | 9694.5586 | 0 | 221346.5687 | 10220.6331 | 4240.1399 | 14460.773 | 5248.9411 | 0 | 5248.9411 | 588782.8868 | 594031.8279
Non-Renewable Energy | MJ | 197945.0106 | 14190.4891 | 212135.4997 | 23333.5601 | 14166.9547 | 37500.5148 | 207957.1501 | 9690.4957 | 0 | 217647.6459 | 10216.3383 | 4238.3536 | 14454.6919 | 5248.9411 | 0 | 5248.9411 | 481738.3523 | 486987.2933
Fossil Fuel Consumption | MJ | 169369.9387 | 14168.2453 | 183538.184 | 19144.3167 | 14145.1511 | 33289.4678 | 204942.4755 | 9675.3179 | 0 | 214617.7934 | 10200.5404 | 4231.7357 | 14432.2761 | 10530.9668 | 0 | 10530.9668 | 445877.7213 | 456408.6881