## SummaryMeasureDetailedTable
Detailed LCA Measure Table By Life Cycle Stages
| Project: | Large SF PB One-Storey Wood-frame excl Garage EPS_Wood
|  | PRODUCT (A1 to A3) |  |  | CONSTRUCTION PROCESS (A4 & A5) |  |  | USE (B2, B4 & B6) |  |  |  | END OF LIFE (C1 to C4) |  |  | BEYOND BUILDING LIFE (D) |  |  | TOTAL EFFECTS
LCA Measures | Unit | Manufacturing | Transport | Total | Construction-Installation Process | Transport | Total | Replacement Manufacturing | Replacement Transport | Operational Energy Use Total | Total | De-construction, Demolition, Disposal & Waste Processing | Transport | Total | BBL Material | BBL Transport | Total | A to C | A to D
Global Warming Potential | kg CO2 eq | 11274.8326 | 997.1601 | 12271.9927 | 1624.0201 | 1018.5867 | 2642.6068 | 6658.9766 | 1025.8985 | 0 | 7684.8751 | 688.9316 | 290.1712 | 979.1028 | -19620.3381 | 0 | -19620.3381 | 23578.5774 | 3958.2393
Acidification Potential | kg SO2 eq | 76.7021 | 9.8614 | 86.5635 | 10.9198 | 10.6204 | 21.5401 | 59.2212 | 10.6579 | 0 | 69.8791 | 9.411 | 2.7912 | 12.2022 | 2.6218 | 0 | 2.6218 | 190.1849 | 192.8068
HH Particulate | kg PM2.5 eq | 56.636 | 0.52931 | 57.1653 | 4.6544 | 0.56012 | 5.2145 | 22.547 | 0.55661 | 0 | 23.1036 | 0.51874 | 0.15459 | 0.67333 | 1.1501 | 0 | 1.1501 | 86.1567 | 87.3068
Eutrophication Potential | kg N eq | 10.7575 | 0.61241 | 11.3699 | 1.4703 | 0.65808 | 2.1284 | 3.1615 | 0.66073 | 0 | 3.8222 | 0.58649 | 0.17344 | 0.75992 | 0.13477 | 0 | 0.13477 | 18.0805 | 18.2152
Ozone Depletion Potential | kg CFC-11 eq | 0.00012386 | 3.5193e-08 | 0.0001239 | 6.6815e-05 | 3.8324e-08 | 6.6853e-05 | 0.00019357 | 3.8036e-08 | 0 | 0.0001936 | 3.0043e-08 | 1.0128e-08 | 4.0171e-08 | 0 | 0 | 0 | 0.00038439 | 0.00038439
Smog Potential | kg O3 eq | 1138.3025 | 311.9683 | 1450.2708 | 205.4871 | 336.6476 | 542.1347 | 661.4574 | 338.0919 | 0 | 999.5493 | 311.2732 | 88.0575 | 399.3307 | 26.5079 | 0 | 26.5079 | 3391.2856 | 3417.7935
Total Primary Energy | MJ | 294102.1526 | 14512.1544 | 308614.307 | 28566.2156 | 14812.1701 | 43378.3857 | 232230.1763 | 14919.7927 | 0 | 247149.9691 | 10233.5727 | 4231.3956 | 14464.9682 | 5248.9411 | 0 | 5248.9411 | 613607.63 | 618856.571
Non-Renewable Energy | MJ | 191460.5121 | 14506.0452 | 205966.5573 | 23260.2571 | 14806.0006 | 38066.2577 | 207370.7741 | 14913.5581 | 0 | 222284.3322 | 10229.2724 | 4229.613 | 14458.8854 | 5248.9411 | 0 | 5248.9411 | 480776.0326 | 486024.9737
Fossil Fuel Consumption | MJ | 162888.2303 | 14483.3078 | 177371.538 | 19071.0421 | 14783.2272 | 33854.2693 | 204353.8044 | 14890.3716 | 0 | 219244.176 | 10213.4544 | 4223.0087 | 14436.4631 | 10530.9668 | 0 | 10530.9668 | 444906.4464 | 455437.4132