## SummaryMeasureDetailedTable
Detailed LCA Measure Table By Life Cycle Stages
| Project: | Large SF PB One-Storey Wood-frame excl Garage Wood
|  | PRODUCT (A1 to A3) |  |  | CONSTRUCTION PROCESS (A4 & A5) |  |  | USE (B2, B4 & B6) |  |  |  | END OF LIFE (C1 to C4) |  |  | BEYOND BUILDING LIFE (D) |  |  | TOTAL EFFECTS
LCA Measures | Unit | Manufacturing | Transport | Total | Construction-Installation Process | Transport | Total | Replacement Manufacturing | Replacement Transport | Operational Energy Use Total | Total | De-construction, Demolition, Disposal & Waste Processing | Transport | Total | BBL Material | BBL Transport | Total | A to C | A to D
Global Warming Potential | kg CO2 eq | 11774.9364 | 997.1621 | 12772.0985 | 1649.8834 | 1007.2045 | 2657.0879 | 6658.9766 | 1025.8985 | 0 | 7684.8751 | 688.9316 | 291.314 | 980.2456 | -19620.3381 | 0 | -19620.3381 | 24094.3071 | 4473.969
Acidification Potential | kg SO2 eq | 79.5297 | 9.8615 | 89.3911 | 11.0734 | 10.4949 | 21.5683 | 59.2212 | 10.6579 | 0 | 69.8791 | 9.411 | 2.8022 | 12.2132 | 2.6218 | 0 | 2.6218 | 193.0518 | 195.6736
HH Particulate | kg PM2.5 eq | 56.7752 | 0.52932 | 57.3046 | 4.6616 | 0.5537 | 5.2154 | 22.547 | 0.55661 | 0 | 23.1036 | 0.51874 | 0.15519 | 0.67394 | 1.1501 | 0 | 1.1501 | 86.2974 | 87.4475
Eutrophication Potential | kg N eq | 10.8498 | 0.61241 | 11.4622 | 1.4757 | 0.65032 | 2.126 | 3.1615 | 0.66073 | 0 | 3.8222 | 0.58649 | 0.17412 | 0.76061 | 0.13477 | 0 | 0.13477 | 18.1711 | 18.3058
Ozone Depletion Potential | kg CFC-11 eq | 0.00012387 | 3.5193e-08 | 0.0001239 | 6.6815e-05 | 3.7873e-08 | 6.6853e-05 | 0.00019357 | 3.8036e-08 | 0 | 0.0001936 | 3.0043e-08 | 1.0168e-08 | 4.0211e-08 | 0 | 0 | 0 | 0.0003844 | 0.0003844
Smog Potential | kg O3 eq | 1180.9744 | 311.9695 | 1492.9439 | 208.0291 | 332.659 | 540.688 | 661.4574 | 338.0919 | 0 | 999.5493 | 311.2732 | 88.4043 | 399.6775 | 26.5079 | 0 | 26.5079 | 3432.8587 | 3459.3666
Total Primary Energy | MJ | 303728.8649 | 14512.1804 | 318241.0453 | 29060.3415 | 14646.977 | 43707.3186 | 232230.1763 | 14919.7927 | 0 | 247149.9691 | 10233.5727 | 4248.0607 | 14481.6333 | 5248.9411 | 0 | 5248.9411 | 623579.9662 | 628828.9073
Non-Renewable Energy | MJ | 201086.1905 | 14506.0712 | 215592.2617 | 23754.326 | 14640.8757 | 38395.2017 | 207370.7741 | 14913.5581 | 0 | 222284.3322 | 10229.2724 | 4246.271 | 14475.5434 | 5248.9411 | 0 | 5248.9411 | 490747.339 | 495996.2801
Fossil Fuel Consumption | MJ | 172510.1151 | 14483.3337 | 186993.4488 | 19564.9014 | 14618.3532 | 34183.2547 | 204353.8044 | 14890.3716 | 0 | 219244.176 | 10213.4544 | 4239.6407 | 14453.0951 | 10530.9668 | 0 | 10530.9668 | 454873.9746 | 465404.9414