## SummaryMeasureDetailedTable
Detailed LCA Measure Table By Life Cycle Stages
| Project: | Small SF PB One-Storey Wood-frame excl Garage
|  | PRODUCT (A1 to A3) |  |  | CONSTRUCTION PROCESS (A4 & A5) |  |  | USE (B2, B4 & B6) |  |  |  | END OF LIFE (C1 to C4) |  |  | BEYOND BUILDING LIFE (D) |  |  | TOTAL EFFECTS
LCA Measures | Unit | Manufacturing | Transport | Total | Construction-Installation Process | Transport | Total | Replacement Manufacturing | Replacement Transport | Operational Energy Use Total | Total | De-construction, Demolition, Disposal & Waste Processing | Transport | Total | BBL Material | BBL Transport | Total | A to C | A to D
Global Warming Potential | kg CO2 eq | 6180.2412 | 453.5197 | 6633.7608 | 848.1998 | 485.2269 | 1333.4266 | 4150.7369 | 361.575 | 0 | 4512.3119 | 316.8256 | 153.155 | 469.9806 | -6585.0147 | 0 | -6585.0147 | 12949.48 | 6364.4653
Acidification Potential | kg SO2 eq | 43.3217 | 4.4972 | 47.8189 | 5.7793 | 5.0153 | 10.7946 | 37.9973 | 3.717 | 0 | 41.7143 | 4.3288 | 1.4732 | 5.8021 | 1.1089 | 0 | 1.1089 | 106.1299 | 107.2389
HH Particulate | kg PM2.5 eq | 27.7572 | 0.24078 | 27.998 | 2.391 | 0.26586 | 2.6568 | 23.066 | 0.19439 | 0 | 23.2604 | 0.238 | 0.081592 | 0.31959 | 0.48644 | 0 | 0.48644 | 54.2347 | 54.7212
Eutrophication Potential | kg N eq | 5.0799 | 0.27927 | 5.3592 | 0.75513 | 0.31086 | 1.066 | 1.2971 | 0.23055 | 0 | 1.5277 | 0.26979 | 0.091542 | 0.36133 | 0.057001 | 0 | 0.057001 | 8.3142 | 8.3712
Ozone Depletion Potential | kg CFC-11 eq | 6.9211e-05 | 1.6033e-08 | 6.9227e-05 | 3.3727e-05 | 1.8107e-08 | 3.3745e-05 | 7.4762e-05 | 1.3212e-08 | 0 | 7.4775e-05 | 1.3816e-08 | 5.3458e-09 | 1.9162e-08 | 0 | 0 | 0 | 0.00017777 | 0.00017777
Smog Potential | kg O3 eq | 600.9701 | 142.3038 | 743.2739 | 109.1307 | 158.9005 | 268.0312 | 374.5185 | 117.8887 | 0 | 492.4071 | 143.1817 | 46.4775 | 189.6592 | 11.2117 | 0 | 11.2117 | 1693.3715 | 1704.5833
Total Primary Energy | MJ | 145486.6489 | 6599.4658 | 152086.1148 | 14851.8988 | 7058.2816 | 21910.1804 | 112155.8558 | 5260.2239 | 0 | 117416.0797 | 4706.2823 | 2233.3692 | 6939.6515 | 2220.0837 | 0 | 2220.0837 | 298352.0263 | 300572.11
Non-Renewable Energy | MJ | 101235.3942 | 6596.6882 | 107832.0824 | 12104.6189 | 7055.3379 | 19159.9568 | 109611.0697 | 5258.02 | 0 | 114869.0897 | 4704.3046 | 2232.4283 | 6936.7329 | 2220.0837 | 0 | 2220.0837 | 248797.8618 | 251017.9454
Fossil Fuel Consumption | MJ | 88172.8638 | 6586.3466 | 94759.2105 | 10007.821 | 7044.4666 | 17052.2876 | 107956.5671 | 5249.7966 | 0 | 113206.3637 | 4697.0299 | 2228.9425 | 6925.9724 | 4454.1608 | 0 | 4454.1608 | 231943.8341 | 236397.9949