## SummaryMeasureDetailedTable
Detailed LCA Measure Table By Life Cycle Stages
| Project: | Small SF PB One-Storey Wood-frame excl Garage EPS
|  | PRODUCT (A1 to A3) |  |  | CONSTRUCTION PROCESS (A4 & A5) |  |  | USE (B2, B4 & B6) |  |  |  | END OF LIFE (C1 to C4) |  |  | BEYOND BUILDING LIFE (D) |  |  | TOTAL EFFECTS
LCA Measures | Unit | Manufacturing | Transport | Total | Construction-Installation Process | Transport | Total | Replacement Manufacturing | Replacement Transport | Operational Energy Use Total | Total | De-construction, Demolition, Disposal & Waste Processing | Transport | Total | BBL Material | BBL Transport | Total | A to C | A to D
Global Warming Potential | kg CO2 eq | 5946.8677 | 453.5187 | 6400.3865 | 836.1307 | 490.5383 | 1326.669 | 4150.7369 | 361.575 | 0 | 4512.3119 | 316.8256 | 152.6217 | 469.4473 | -6585.0147 | 0 | -6585.0147 | 12708.8147 | 6123.8
Acidification Potential | kg SO2 eq | 42.0022 | 4.4972 | 46.4994 | 5.7076 | 5.0739 | 10.7814 | 37.9973 | 3.717 | 0 | 41.7143 | 4.3288 | 1.4681 | 5.7969 | 1.1089 | 0 | 1.1089 | 104.7921 | 105.9011
HH Particulate | kg PM2.5 eq | 27.6922 | 0.24078 | 27.933 | 2.3876 | 0.26885 | 2.6564 | 23.066 | 0.19439 | 0 | 23.2604 | 0.238 | 0.081308 | 0.31931 | 0.48644 | 0 | 0.48644 | 54.1691 | 54.6555
Eutrophication Potential | kg N eq | 5.0368 | 0.27927 | 5.3161 | 0.75262 | 0.31448 | 1.0671 | 1.2971 | 0.23055 | 0 | 1.5277 | 0.26979 | 0.091223 | 0.36101 | 0.057001 | 0 | 0.057001 | 8.2719 | 8.3289
Ozone Depletion Potential | kg CFC-11 eq | 6.9208e-05 | 1.6033e-08 | 6.9224e-05 | 3.3727e-05 | 1.8318e-08 | 3.3745e-05 | 7.4762e-05 | 1.3212e-08 | 0 | 7.4775e-05 | 1.3816e-08 | 5.3272e-09 | 1.9143e-08 | 0 | 0 | 0 | 0.00017776 | 0.00017776
Smog Potential | kg O3 eq | 581.0573 | 142.3032 | 723.3605 | 107.9446 | 160.7618 | 268.7063 | 374.5185 | 117.8887 | 0 | 492.4071 | 143.1817 | 46.3157 | 189.4974 | 11.2117 | 0 | 11.2117 | 1673.9714 | 1685.1832
Total Primary Energy | MJ | 140994.3436 | 6599.4537 | 147593.7973 | 14621.3149 | 7135.369 | 21756.6839 | 112155.8558 | 5260.2239 | 0 | 117416.0797 | 4706.2823 | 2225.5924 | 6931.8747 | 2220.0837 | 0 | 2220.0837 | 293698.4356 | 295918.5193
Non-Renewable Energy | MJ | 96743.5714 | 6596.6761 | 103340.2474 | 11874.0617 | 7132.3934 | 19006.4551 | 109611.0697 | 5258.02 | 0 | 114869.0897 | 4704.3046 | 2224.6548 | 6928.9594 | 2220.0837 | 0 | 2220.0837 | 244144.7516 | 246364.8353
Fossil Fuel Consumption | MJ | 83682.8113 | 6586.3345 | 90269.1458 | 9777.3615 | 7121.405 | 16898.7666 | 107956.5671 | 5249.7966 | 0 | 113206.3637 | 4697.0299 | 2221.1812 | 6918.2111 | 4454.1608 | 0 | 4454.1608 | 227292.4871 | 231746.6478