## SummaryMeasureDetailedTable
Detailed LCA Measure Table By Life Cycle Stages
| Project: | Small SF PB One-Storey Wood-frame excl Garage EPS_Wood
|  | PRODUCT (A1 to A3) |  |  | CONSTRUCTION PROCESS (A4 & A5) |  |  | USE (B2, B4 & B6) |  |  |  | END OF LIFE (C1 to C4) |  |  | BEYOND BUILDING LIFE (D) |  |  | TOTAL EFFECTS
LCA Measures | Unit | Manufacturing | Transport | Total | Construction-Installation Process | Transport | Total | Replacement Manufacturing | Replacement Transport | Operational Energy Use Total | Total | De-construction, Demolition, Disposal & Waste Processing | Transport | Total | BBL Material | BBL Transport | Total | A to C | A to D
Global Warming Potential | kg CO2 eq | 5563.9926 | 468.4188 | 6032.4114 | 832.7844 | 520.9734 | 1353.7578 | 4046.9297 | 609.0581 | 0 | 4655.9878 | 317.4043 | 152.2285 | 469.6328 | -11049.3947 | 0 | -11049.3947 | 12511.7898 | 1462.3951
Acidification Potential | kg SO2 eq | 38.1105 | 4.6369 | 42.7474 | 5.6706 | 5.4114 | 11.082 | 36.8788 | 6.3329 | 0 | 43.2117 | 4.3371 | 1.4643 | 5.8015 | 1.1089 | 0 | 1.1089 | 102.8426 | 103.9515
HH Particulate | kg PM2.5 eq | 25.6919 | 0.24867 | 25.9406 | 2.3916 | 0.28604 | 2.6776 | 13.791 | 0.33129 | 0 | 14.1222 | 0.2382 | 0.081098 | 0.3193 | 0.48644 | 0 | 0.48644 | 43.0598 | 43.5462
Eutrophication Potential | kg N eq | 5.1076 | 0.28795 | 5.3955 | 0.75236 | 0.33535 | 1.0877 | 2.0271 | 0.39257 | 0 | 2.4197 | 0.27031 | 0.090988 | 0.3613 | 0.057001 | 0 | 0.057001 | 9.2642 | 9.3212
Ozone Depletion Potential | kg CFC-11 eq | 6.8479e-05 | 1.6543e-08 | 6.8495e-05 | 3.3708e-05 | 1.9532e-08 | 3.3727e-05 | 0.00012387 | 2.2646e-08 | 0 | 0.0001239 | 1.3841e-08 | 5.3135e-09 | 1.9155e-08 | 0 | 0 | 0 | 0.00022614 | 0.00022614
Smog Potential | kg O3 eq | 566.6546 | 146.702 | 713.3566 | 107.6971 | 171.4959 | 279.193 | 412.9613 | 200.8691 | 0 | 613.8305 | 143.4571 | 46.1964 | 189.6535 | 11.2117 | 0 | 11.2117 | 1796.0335 | 1807.2452
Total Primary Energy | MJ | 139729.663 | 6816.9548 | 146546.6179 | 14589.2192 | 7576.981 | 22166.2002 | 126290.0994 | 8857.1891 | 0 | 135147.2885 | 4714.9087 | 2219.8589 | 6934.7675 | 2220.0837 | 0 | 2220.0837 | 310794.8742 | 313014.9578
Non-Renewable Energy | MJ | 92317.6207 | 6814.0853 | 99131.7059 | 11825.193 | 7573.8233 | 19399.0163 | 109188.7635 | 8853.4902 | 0 | 118042.2537 | 4712.9273 | 2218.9237 | 6931.851 | 2220.0837 | 0 | 2220.0837 | 243504.827 | 245724.9106
Fossil Fuel Consumption | MJ | 79258.7644 | 6803.4036 | 86062.1681 | 9728.5118 | 7562.165 | 17290.6768 | 107532.7006 | 8839.7537 | 0 | 116372.4543 | 4705.6392 | 2215.459 | 6921.0982 | 4454.1608 | 0 | 4454.1608 | 226646.3974 | 231100.5581