## SummaryMeasureDetailedTable
Detailed LCA Measure Table By Life Cycle Stages
| Project: | Small SF PB One-Storey Wood-frame excl Garage Wood
|  | PRODUCT (A1 to A3) |  |  | CONSTRUCTION PROCESS (A4 & A5) |  |  | USE (B2, B4 & B6) |  |  |  | END OF LIFE (C1 to C4) |  |  | BEYOND BUILDING LIFE (D) |  |  | TOTAL EFFECTS
LCA Measures | Unit | Manufacturing | Transport | Total | Construction-Installation Process | Transport | Total | Replacement Manufacturing | Replacement Transport | Operational Energy Use Total | Total | De-construction, Demolition, Disposal & Waste Processing | Transport | Total | BBL Material | BBL Transport | Total | A to C | A to D
Global Warming Potential | kg CO2 eq | 5797.3661 | 468.4197 | 6265.7858 | 844.8535 | 515.6619 | 1360.5154 | 4046.9297 | 609.0581 | 0 | 4655.9878 | 317.4043 | 152.7618 | 470.1661 | -11049.3947 | 0 | -11049.3947 | 12752.4551 | 1703.0604
Acidification Potential | kg SO2 eq | 39.43 | 4.6369 | 44.0669 | 5.7423 | 5.3529 | 11.0952 | 36.8788 | 6.3329 | 0 | 43.2117 | 4.3371 | 1.4695 | 5.8066 | 1.1089 | 0 | 1.1089 | 104.1804 | 105.2893
HH Particulate | kg PM2.5 eq | 25.7569 | 0.24867 | 26.0056 | 2.395 | 0.28305 | 2.678 | 13.791 | 0.33129 | 0 | 14.1222 | 0.2382 | 0.081382 | 0.31958 | 0.48644 | 0 | 0.48644 | 43.1254 | 43.6119
Eutrophication Potential | kg N eq | 5.1506 | 0.28795 | 5.4386 | 0.75487 | 0.33173 | 1.0866 | 2.0271 | 0.39257 | 0 | 2.4197 | 0.27031 | 0.091307 | 0.36162 | 0.057001 | 0 | 0.057001 | 9.3065 | 9.3635
Ozone Depletion Potential | kg CFC-11 eq | 6.8482e-05 | 1.6543e-08 | 6.8498e-05 | 3.3708e-05 | 1.9322e-08 | 3.3727e-05 | 0.00012387 | 2.2646e-08 | 0 | 0.0001239 | 1.3841e-08 | 5.3321e-09 | 1.9174e-08 | 0 | 0 | 0 | 0.00022614 | 0.00022614
Smog Potential | kg O3 eq | 586.5674 | 146.7026 | 733.2699 | 108.8833 | 169.6346 | 278.5179 | 412.9613 | 200.8691 | 0 | 613.8305 | 143.4571 | 46.3582 | 189.8153 | 11.2117 | 0 | 11.2117 | 1815.4336 | 1826.6453
Total Primary Energy | MJ | 144221.9683 | 6816.9669 | 151038.9353 | 14819.8031 | 7499.8936 | 22319.6968 | 126290.0994 | 8857.1891 | 0 | 135147.2885 | 4714.9087 | 2227.6356 | 6942.5443 | 2220.0837 | 0 | 2220.0837 | 315448.4649 | 317668.5485
Non-Renewable Energy | MJ | 96809.4435 | 6814.0974 | 103623.5409 | 12055.7503 | 7496.7678 | 19552.518 | 109188.7635 | 8853.4902 | 0 | 118042.2537 | 4712.9273 | 2226.6972 | 6939.6245 | 2220.0837 | 0 | 2220.0837 | 248157.9371 | 250378.0208
Fossil Fuel Consumption | MJ | 83748.817 | 6803.4157 | 90552.2327 | 9958.9712 | 7485.2266 | 17444.1979 | 107532.7006 | 8839.7537 | 0 | 116372.4543 | 4705.6392 | 2223.2203 | 6928.8595 | 4454.1608 | 0 | 4454.1608 | 231297.7444 | 235751.9052