## SummaryMeasureDetailedTable
Detailed LCA Measure Table By Life Cycle Stages
| Project: | Large SF PB Two-Storey Wood-frame excl Garage
|  | PRODUCT (A1 to A3) |  |  | CONSTRUCTION PROCESS (A4 & A5) |  |  | USE (B2, B4 & B6) |  |  |  | END OF LIFE (C1 to C4) |  |  | BEYOND BUILDING LIFE (D) |  |  | TOTAL EFFECTS
LCA Measures | Unit | Manufacturing | Transport | Total | Construction-Installation Process | Transport | Total | Replacement Manufacturing | Replacement Transport | Operational Energy Use Total | Total | De-construction, Demolition, Disposal & Waste Processing | Transport | Total | BBL Material | BBL Transport | Total | A to C | A to D
Global Warming Potential | kg CO2 eq | 9035.8054 | 798.1567 | 9833.9621 | 1425.2724 | 803.7233 | 2228.9957 | 6047.7341 | 474.0615 | 0 | 6521.7956 | 528.0163 | 257.8776 | 785.8938 | -12318.3768 | 0 | -12318.3768 | 19370.6473 | 7052.2704
Acidification Potential | kg SO2 eq | 68.6863 | 7.8402 | 76.5265 | 9.5424 | 8.3008 | 17.8432 | 55.5633 | 4.8659 | 0 | 60.4293 | 7.3148 | 2.4806 | 9.7954 | 0.67946 | 0 | 0.67946 | 164.5944 | 165.2739
HH Particulate | kg PM2.5 eq | 41.2319 | 0.4244 | 41.6563 | 4.2702 | 0.44032 | 4.7105 | 30.4899 | 0.25521 | 0 | 30.7451 | 0.33568 | 0.13738 | 0.47306 | 0.29805 | 0 | 0.29805 | 77.585 | 77.883
Eutrophication Potential | kg N eq | 8.2033 | 0.48695 | 8.6903 | 1.3073 | 0.51451 | 1.8218 | 1.819 | 0.30181 | 0 | 2.1208 | 0.45615 | 0.15414 | 0.61028 | 0.034926 | 0 | 0.034926 | 13.2432 | 13.2781
Ozone Depletion Potential | kg CFC-11 eq | 0.00010392 | 2.8118e-08 | 0.00010395 | 6.0591e-05 | 2.9976e-08 | 6.0621e-05 | 0.00012161 | 1.7329e-08 | 0 | 0.00012163 | 2.3039e-08 | 9.0012e-09 | 3.204e-08 | 0 | 0 | 0 | 0.00028623 | 0.00028623
Smog Potential | kg O3 eq | 969.0627 | 247.8488 | 1216.9115 | 174.0451 | 262.977 | 437.0221 | 523.2556 | 154.289 | 0 | 677.5446 | 242.2798 | 78.2574 | 320.5372 | 6.8696 | 0 | 6.8696 | 2652.0154 | 2658.885
Total Primary Energy | MJ | 219788.951 | 11623.0731 | 231412.0241 | 25168.2158 | 11691.7714 | 36859.9871 | 144882.2479 | 6896.6898 | 0 | 151778.9377 | 7851.3385 | 3760.4765 | 11611.815 | 1360.2793 | 0 | 1360.2793 | 431662.764 | 433023.0433
Non-Renewable Energy | MJ | 138669.5243 | 11618.18 | 150287.7043 | 19918.7842 | 11686.8948 | 31605.6791 | 141383.8891 | 6893.8009 | 0 | 148277.6901 | 7848.0332 | 3758.8923 | 11606.9255 | 1360.2793 | 0 | 1360.2793 | 341777.999 | 343138.2783
Fossil Fuel Consumption | MJ | 123921.9163 | 11599.9922 | 135521.9084 | 16195.5555 | 11668.8864 | 27864.4419 | 139142.6903 | 6883.035 | 0 | 146025.7253 | 7835.8748 | 3753.023 | 11588.8979 | 2729.1327 | 0 | 2729.1327 | 321000.9735 | 323730.1061