## SummaryMeasureDetailedTable
Detailed LCA Measure Table By Life Cycle Stages
| Project: | Large SF PB Two-Storey Wood-frame excl Garage EPS
|  | PRODUCT (A1 to A3) |  |  | CONSTRUCTION PROCESS (A4 & A5) |  |  | USE (B2, B4 & B6) |  |  |  | END OF LIFE (C1 to C4) |  |  | BEYOND BUILDING LIFE (D) |  |  | TOTAL EFFECTS
LCA Measures | Unit | Manufacturing | Transport | Total | Construction-Installation Process | Transport | Total | Replacement Manufacturing | Replacement Transport | Operational Energy Use Total | Total | De-construction, Demolition, Disposal & Waste Processing | Transport | Total | BBL Material | BBL Transport | Total | A to C | A to D
Global Warming Potential | kg CO2 eq | 8785.7536 | 798.1557 | 9583.9092 | 1412.3217 | 809.4143 | 2221.736 | 6047.7341 | 474.0615 | 0 | 6521.7956 | 528.0163 | 257.3061 | 785.3224 | -12318.3768 | 0 | -12318.3768 | 19112.7633 | 6794.3864
Acidification Potential | kg SO2 eq | 67.2725 | 7.8402 | 75.1127 | 9.4653 | 8.3635 | 17.8288 | 55.5633 | 4.8659 | 0 | 60.4293 | 7.3148 | 2.4751 | 9.7899 | 0.67946 | 0 | 0.67946 | 163.1607 | 163.8402
HH Particulate | kg PM2.5 eq | 41.1623 | 0.4244 | 41.5867 | 4.2665 | 0.44352 | 4.71 | 30.4899 | 0.25521 | 0 | 30.7451 | 0.33568 | 0.13708 | 0.47276 | 0.29805 | 0 | 0.29805 | 77.5146 | 77.8126
Eutrophication Potential | kg N eq | 8.1572 | 0.48695 | 8.6441 | 1.3045 | 0.51839 | 1.8229 | 1.819 | 0.30181 | 0 | 2.1208 | 0.45614 | 0.15379 | 0.60994 | 0.034926 | 0 | 0.034926 | 13.1978 | 13.2328
Ozone Depletion Potential | kg CFC-11 eq | 0.00010392 | 2.8118e-08 | 0.00010394 | 6.0591e-05 | 3.0202e-08 | 6.0621e-05 | 0.00012161 | 1.7329e-08 | 0 | 0.00012163 | 2.3039e-08 | 8.9812e-09 | 3.202e-08 | 0 | 0 | 0 | 0.00028622 | 0.00028622
Smog Potential | kg O3 eq | 947.7268 | 247.8482 | 1195.5749 | 172.765 | 264.9713 | 437.7363 | 523.2556 | 154.289 | 0 | 677.5446 | 242.2798 | 78.084 | 320.3638 | 6.8696 | 0 | 6.8696 | 2631.2197 | 2638.0893
Total Primary Energy | MJ | 214975.5948 | 11623.0601 | 226598.6549 | 24920.8676 | 11774.3679 | 36695.2355 | 144882.2479 | 6896.6898 | 0 | 151778.9377 | 7851.3385 | 3752.144 | 11603.4825 | 1360.2793 | 0 | 1360.2793 | 426676.3106 | 428036.5899
Non-Renewable Energy | MJ | 133856.6851 | 11618.1671 | 145474.8522 | 19671.4647 | 11769.4573 | 31440.922 | 141383.8891 | 6893.8009 | 0 | 148277.6901 | 7848.0332 | 3750.5633 | 11598.5964 | 1360.2793 | 0 | 1360.2793 | 336792.0606 | 338152.34
Fossil Fuel Consumption | MJ | 119110.9738 | 11599.9792 | 130710.9531 | 15948.3412 | 11751.3234 | 27699.6646 | 139142.6903 | 6883.035 | 0 | 146025.7253 | 7835.8748 | 3744.707 | 11580.5818 | 2729.1327 | 0 | 2729.1327 | 316016.9247 | 318746.0574